## Contents
Approved Revision | Change Reference | Change Comments | Tab Change Status
CSC-61 |  |  |  | This spreadsheet is organised into 3 sections, which are identified by colour. A description of each section is detailed below.
CSC-61
CSC-61 |  |  |  | Colour | Description
CSC-61 |  |  |  | Orange | Contains T.021 Annex G information and declarations from the manufacturer and test facility.
CSC-61 |  |  |  | Blue | A summary of test results for the requirements of each test. Each test in T.021 Annex A has at least one worksheet.
CSC-61 |  |  |  | Green | The worksheets in this section contain detailed results and calculations of the measurements performed in T.021 Annex B.
CSC-61
CSC-61 |  |  |  | The purpose of every worksheet in each section is described below.
CSC-65
CSC-61 |  |  |  | Worksheet Name (Click to Goto Sheet) |  | Description
CSC-65 |  |  | Modified | Annex G.1 |  | Information provided by the manufacturer.
CSC-62 |  |  | Modified | Annex G.2 |  | Information provided by the test facility.
CSC-65 |  |  | Modified | Annex G.3 |  | Beacon quality assurance plan.
CSC-61 |  |  | Modified | Annex G.4 |  | Change notice form.
CSC-61 |  |  | Modified | Annex G.5 |  | Designation of additional name of a TC model.
CSC-64 |  |  |  | Annex G.6 |  | Checklist of Data Items
CSC-66 |  |  | New | Annex E Guidance Information |  | Guidelines for how to enter information and use these forms.
CSC-62 |  |  | Modified | Annex E Summary |  | An overall summary, including verdict, of each T.021 Annex A test performed.
CSC-66 |  |  | Modified | Annex E.1-1 - A.2.1 - Normal Sequence Seq 1 |  | A statistical summary of all measurements over the required number of bursts for Normal Sequence 1.
CSC-66 |  |  | Modified | Annex E.1-2 - A.2.1 - Self-test Sequence Seq 2 |  | A statistical summary of all measurements over the required number of bursts for Self-test Sequence 2.
CSC-65 |  |  | Modified | Annex E.1-3 - A.2.1 - VSWR |  | A summary of the results for VSWR.
CSC-65 |  |  | Modified | Annex E.1-4 - A.2.2 |  | A statistical summary of all measurements over the required number of bursts for thermal shock.
CSC-65 |  |  | Modified | Annex E.1-5 - A.2.3 |  | A statistical summary of all measurements over the required number of bursts for operating lifetime.
CSC-65 |  |  | Modified | Annex E.1-6 - A.2.4 |  | A statistical summary of all measurements over the required number of bursts for temperature gradient.
CSC-65 |  |  | Cosmetic | Annex E.1-7 - A.2.5 |  | A summary of the final results of the Satellite Qualitative Test.
CSC-65 |  |  | Cosmetic | Annex E.1-8 - A.2.6 |  | A summary of the final results of the EIRP test.
CSC-65 |  |  | Cosmetic | Annex E.1-9 - A.2.7 |  | A summary of the results of the navigation section tests.
CSC-62 |  |  | Modified | Annex E.1-10 - A.2.8 |  | A summary of the results of the beacon coding software tests.
CSC-65 |  |  | Modified | Annex E.1-11 - A.2.9 |  | A summary of the results of the other tests section.
CSC-65 |  |  | Modified | Annex E.1-12 - A.2.10 |  | A statistical summary of all measurements over the required number of bursts for ELT(DT)s Operating with External Power Source
CSC-65 |  |  | Modified | Annex E.1-13 - A.2.11 |  | A summary of the results of the documentation verification.
CSC-61 |  |  |  | Annex E Test Results |  | For future use.
CSC-66 | JC-35/3/5-Rev.1 | Change Tab number: Note: Need to update hyperlink | Renamed | Annex E.2-1 E.1-13 - Constant Temperature Normal SequenceSeq 1 Details Tmin |  | This worksheet shall be used to show any relevant detailed data for A.2.1 Normal Sequence at ambient, minimum, and maximum temperature.
CSC-66 | JC-35/3/5-Rev.1 | Change Tab number: Note: Need to update hyperlink | Renamed | Annex E.2-2 E.1-14 - Constant Temperature Self-Test Sequences Seq 2 Details Tamb |  | This worksheet shall be used to show any relevant detailed data for A.2.1 Self-Test Sequence at ambient, minimum, and maximum temperature.
CSC-66 | JC-35/3/5 | Change Tab number: Note: Need to update hyperlink | Renamed | Annex E.2-3 E.1-15 - VSWR Details Tmax |  | This worksheet shall be used to show any relevant detailed data for A.2.1 VSWR Series at ambient, minimimun and maximum temperature.
CSC-66 | JC-35/3/5 | Change Tab number: Note: Need to update hyperlink |  | Annex E.3-1 E.1-16 - Thermal Shock |  | Detailed plots for each parameter over the required test time shall be stored in this worksheet.
CSC-66 | JC-35/3/5 | Change Tab number: Note: Need to update hyperlink | Cosmetic | Annex E.4-1 E.1-17 - Op Life |  | Detailed plots for each parameter over the required test time shall be stored in this worksheet.
CSC-66 | JC-35/3/5 | Change Tab number: Note: Need to update hyperlink | Cosmetic | Annex E.4-2 E.6-1 - Operating Current
CSC-66 | JC-35/3/5 | Change Tab number: Note: Need to update hyperlink | Cosmetic | Annex E.4-3 E.6-2 - Battery Discharge
CSC-66 | JC-35/3/5 | Change Tab number: Note: Need to update hyperlink |  | Annex E.5-1 E.1-18 - Temp Gradient |  | Detailed plots for each parameter over the required test time shall be stored in this worksheet.
CSC-66 | JC-35/3/5 | Change Tab number: Note: Need to update hyperlink | Cosmetic | Annex E.6-1 E.2-1 - Sat Qual |  | Detailed results and calculations for the satellite qualitative test.
CSC-66 | JC-35/3/5 | Change Tab number: Note: Need to update hyperlink | Cosmetic | Annex E.7-1 E.3-1 - EL-EIRP |  | Detailed results and calculations for the EIRP test.
CSC-66 | JC-35/3/5 | Change Tab number: Note: Need to update hyperlink | Cosmetic | Annex E.8-1 E.4-1 - Navigation System |  | Detailed results for the position data encoding test.
CSC-66 | JC-35/3/5 | Change Tab number: Note: Need to update hyperlink | Cosmetic | Annex E.8-2 E.4-2 - B.14 |  | Detailed results for relevant measurements in section B.14.
CSC-63 | JC-35/3/5 | Deleted Tab | Deleted | Annex E.5-1 - Main Field |  | Detailed results for the message content measurement in B.8.
CSC-61 | JC-35/3/5 | Deleted Tab | Deleted | Annex E.5-2 - Rot Field #0
CSC-61 | JC-35/3/5 | Deleted Tab | Deleted | Annex E.5-3 - Rot Field #1
CSC-62 | JC-35/3/5 | Deleted Tab | Deleted | Annex E.5-4 - Rot Field #2
CSC-61 | JC-35/3/5 | Deleted Tab | Deleted | Annex E.5-5 - Rot Field #3
CSC-61 | JC-35/3/5 | Deleted Tab | Deleted | Annex E.5-6 - Rot Field #15
CSC-66 | JC-35/3/5 | Change Tab number: Note: Need to update hyperlink | Cosmetic | Annex E.9-1 E.7-1 - PIE |  | Detailed results for the measurement in B.20.
CSC-66 | JC-35/3/5-Rev.1 | New Tab | New | Annex E.10-1 ELT(DT) Ex. Pwr. |  | Detailed results for the measurement in A.2.10.
CSC-66 | Splinter | New Tab | New | Annex E.11-1 Other Tests (PA) |  | Detailed results for the measurement in A.2.9.

## Annex G.1
Approved Revision | Change Reference | Change Comments
CSC-61 |  |  | G.1.1 - Beacon Manufacturer and Beacon Model
CSC-61 |  |  | Beacon Manufacturer | <<Manufacturer Name>>
CSC-61 |  |  | Beacon Manurafturer's Address | <<Manufacturer Address>>
CSC-61 |  |  | Beacon Model Name | <<Model Name>>
CSC-61 |  |  | Additional Beacon Model Names | <<Alternative Model Name(s)>>
CSC-61
CSC-61 |  |  | G.1.2 - Beacon Type and Operational Configurations
CSC-61 |  |  | Beacon Type | Tick Where Appropriate (X)
CSC-66 | JC-35/3/5-Rev.1 |  | EPIRB (C/S T.018, Table 3.1, bits 138-140 = "001")
CSC-66 | JC-35/3/5-Rev.1 |  | PLB (C/S T.018, Table 3.1, bits 138-140 = "010")
CSC-66 | JC-35/3/5-Rev.1 |  | ELT (C/S T.018, Table 3.1, bits 138-140 = "000") (excludes ELT(DT))
CSC-66 | JC-35/3/5-Rev.1 |  | ELT(DT) (C/S T.018, Table 3.1, bits 138-140 = "011")
CSC-66 | JC-35/3/5-Rev.1 |  | ELT(DT) (C/S T.018, Table 3.1, bits 138-140 = "011") - Crash survivable, per T.001 section 4.5.15
CSC-66 | JC-35/3/5-Rev.1 |  | ELT(DT) (C/S T.018, Table 3.1, bits 138-140 = "011") - ELT(DT) combined Automatic ELT, per T.001 section 4.5.16
CSC-66 | JC-35/3/5-Rev.1 |  | Other (specify) | << Specifiy / n/a >>
CSC-61 |  |  | Beacon Sub-Type | Beacon Used While | Tick Where Appropriate (X)
CSC-65 |  |  | EPIRB Float Free (C/S T.021, Table A.1-2, EPIRB) | Floating in water or on deck or in a safety raft
CSC-65 |  |  | EPIRB Non-Float Free (automatic and manual activation) (C/S T.021, Table A.1-2, EPIRB) | Floating in water or on deck or in a safety raft
CSC-65 |  |  | EPIRB Non-Float Free (manual activation only) (C/S T.021, Table A.1-2, EPIRB) | Floating in water or on deck or in a safety raft
CSC-65 |  |  | EPIRB Float Free with VDR (C/S T.021, Table A.1-2, EPIRB) | Floating in water or on deck or in a safety raft
CSC-65 |  |  | PLB (C/S T.021, Table A.1-2, PLB (see Variant)) | On ground and above ground (C/S T.021, Table A.1-2, Variant A)
CSC-65 |  |  |  | On ground and above ground and floating in water (C/S T.021, Table A.1-2, Variant C)
CSC-65 |  |  |  | On ground and above ground and attached to a life preserver (C/S T.021, Table A.1-2, Variant B)
CSC-65 |  |  | ELT Survival (C/S T.021, Table A.1-2, ELT-S (see Variant)) | On ground and above ground (C/S T.021, Table A.1-2, Variant A)
CSC-65 |  |  |  | On ground and above ground and floating in water (C/S T.021, Table A.1-2, Variant C)
CSC-65 |  |  | ELT Auto Fixed (C/S T.021, Table A.1-2, ELT-AF) | Fixed ELT with aircraft external antenna
CSC-65 |  |  | ELT(DT) (C/S T.021, Table A.1-2, ELT-DT) | Distress Tracking ELT with aircraft external antenna
CSC-65 |  |  | ELT Auto Portable (C/S T.021, Table A.1-2, ELT-AP) | In aircraft with an external antenna
CSC-65 |  |  |  | On ground, above ground, or in a safety raft with an integrated antenna
CSC-65 |  |  | ELT Auto Deployable (C/S T.021, Table A.1-2, ELT-AD) | Deployable ELT with attached antenna
CSC-61 |  |  | Other (specify)
CSC-61
CSC-61 |  |  | G.1.3 - Beacon Characteristics
CSC-61 |  |  | Characteristic | Declared Value
CSC-61 |  |  | Operating frequency (406 MHz operating channel = 406.nnn) | 406.nnn MHz
CSC-63 |  |  | SGB Waveform (type of output filter) | Retangular | << Yes / No >>
CSC-63 |  |  |  | Half-sine (i.e., IEEE 802.15.4-2015, Section 12.2.6) | << Yes / No >>
CSC-63 |  |  |  | Root-raised Cosine | << Yes / No >>
CSC-63 |  |  |  | Other (if selected consult the C/S Secretariat prior to commencing type approval testing) | << Yes / No >>
CSC-61 |  |  | Operating temperature range | Tmin = -nn °C | Tmax= nn °C
CSC-61 |  |  | Temperature, at which minimum duration of continuous operation is expected | Tmin o | OR Other ( nn °C)
CSC-61 |  |  | Operating lifetime | << hours >> | hours
CSC-61 |  |  |  | << minutes >> | minutes for ELT(DT) with external power
CSC-61 |  |  | Beacon power supply type (internal non-rechargeable, internal re-chargeable, external, combined, other)
CSC-61 |  |  | External power supply parameters (AC/DC and nominal voltage)
CSC-61 |  |  | Is external power supply needed to energise the beacon or its ancillary devices in any of operational modes (N/A or Yes or No) | << Yes / No / N/A >>
CSC-61 |  |  | Battery cell chemistry | LiMnO2
CSC-61 |  |  | Battery cell model name, cell size, number of cells in a battery pack, and details of the battery pack electrical configuration | Cell Model Name: | << Model Name >>
CSC-61 |  |  |  | Cell Size:
CSC-61 |  |  |  | Number of Cells in Battery Pack:
CSC-61 |  |  |  | Details of the battery pack electrical configuration: | << Series, Parallel, etc. >>
CSC-66 | JC-35/3/5 | Add nominal battery pack capacity as a declared term |  | Battery pack nominal declared capacity (A-hrs): | << A-hrs >>
CSC-61 |  |  | Battery cell manufacturer
CSC-61 |  |  | Battery pack manufacturer and part number | Battery Pack Manufacturer Name:
CSC-61 |  |  |  | Battery Pack Part Number:
CSC-61 |  |  | Beacon manufacturers declared maximum allowed cell shelf-life (from date of cell manufacture to date of battery pack installation in the beacon) | << years >> | years
CSC-61 |  |  | Declared beacon battery replacement period (from date of installation in the beacon to expiry date marked on the beacon) | << years >> | years
CSC-61 |  |  | Oscillator type (e.g. OCXO, MCXO, TCXO)
CSC-61 |  |  | Oscillator manufacturer
CSC-61 |  |  | Oscillator model name/ part number | Model Name:
CSC-61 |  |  |  | Part Number:
CSC-61 |  |  | Oscillator satisfies long-term frequency stability requirements (Yes or No) | << Yes / No >>
CSC-66 | JC-35/3/5 | Add BOL declared term | Maximum frequency variation over five year beacon life (Hz) based on Oscillator data and beacon design | << Delta Frequency/( 5 yr ) >>
CSC-66 | JC-35/3/5 | Add BOL declared term | Allowed beacon Beginning of Life (BOL) frequency range based on Oscillator data (1200 - (Delta F/(5 yr)) / 2), in (+/- Hz) | +/- <<Hertz >>
CSC-61 |  |  | Antenna type: Integral or Other (e.g. External, Detachable – specify type)
CSC-61 |  |  | Antenna manufacturer
CSC-61 |  |  | Antenna part name and part number (OEM, if applicable, and beacon manufacturer's) | OEM Model Name: | << Antenna #1 >>, << Antenna #2 >>, etc.
CSC-61 |  |  |  | OEM Part Number: | << Antenna #1 >>, << Antenna #2 >>, etc.
CSC-61 |  |  |  | Beacon Manufacturer's Model Name: | << Antenna #1 >>, << Antenna #2 >>, etc.
CSC-61 |  |  |  | Beacon Manufacturer's Part Number: | << Antenna #1 >>, << Antenna #2 >>, etc.
CSC-61 |  |  | Antenna cable assembly min/max RF- losses at 406 MHz, if applicable | Minimum loss (dB):
CSC-61 |  |  |  | Maximum loss (dB):
CSC-61 |  |  | Navigation device type (Internal, External or None)
CSC-61 |  |  | Features in beacon that prevent degradation to 406 MHz signal or beacon lifetime resulting from a failure of navigation device or failure to acquire position data (Yes, No, or N/A) | << Yes / No / N/A >>
CSC-61 |  |  | Features in beacon that ensure erroneous position data is not encoded into the beacon message (Yes, No or N/A) | << Yes / No / N/A >>
CSC-61 |  |  | Navigation device capable of supporting global coverage (Yes, No or N/A) | << Yes / No / N/A >>
CSC-61 |  |  | Encoded position update capability (Yes, No, N/A) | << Yes / No / N/A >>
CSC-61 |  |  | Encoded position update interval value (range) | << minutes [ to minutes ] >> | minutes
CSC-61 |  |  | For Internal Navigation Devices
CSC-61 |  |  | Geodetic reference system (WGS 84 or GTRF)
CSC-61 |  |  | GNSS receiver cold start forced at every beacon activation (Yes or No) | << Yes / No >>
CSC-61 |  |  | Navigation device manufacturer
CSC-61 |  |  | Navigation device model name and part Number | Model Name: | << Model Name >>
CSC-61 |  |  |  | Part Number: | << Part Number >>
CSC-61 |  |  | Internal navigation device antenna type(integrated, internal, external, passive/active) , manufacturer and model
CSC-61 |  |  | GNSS system supported (e.g. GPS, GLONASS, Galileo)
CSC-61 |  |  | For External Navigation Devices
CSC-61 |  |  | Data protocol for GNSS receiver to beacon interface
CSC-61 |  |  | Physical interface for beacon to navigation device
CSC-61 |  |  | Electrical interface for beacon to navigation device
CSC-61 |  |  | Part number of the external navigation interface device (if applicable)
CSC-61 |  |  | Navigation device model and manufacturer (if beacon designed to use specific devices)
CSC-61 |  |  | Self-Test Mode Characteristics: | Self-Test Mode | Optional GNSS Self-test Mode
CSC-61 |  |  | Activated by a separate switch/ separate switch position (Yes or No) | << Yes / No >> | << Yes / No >>
CSC-61 |  |  | Self-test/GNSS self-test mode switch automatically returns to normal position when released (Yes or No) | << Yes / No >> | << Yes / No >>
CSC-61 |  |  | Self-test/ GNSS self-test activation can cause an operational mode transmission (Yes or No) | << Yes / No >> | << Yes / No >>
CSC-61 |  |  | Results in transmission of a single self-test burst only, regardless of how long the self-test activation mechanism is applied (Yes or No) | << Yes / No >> | << Yes / No >>
CSC-61 |  |  | Results of self-test / GNSS self-test are indicated by (provide details, e.g. Pass / Fail indicator light, strobe light, etc.)
CSC-61 |  |  | The content of the encoded position data fields of the self-test message has default values |  | N/A
CSC-61 |  |  | Performs an internal check and indicates that RF-power is being emitted at 406 MHz and 121.5 MHz, if beacon includes a 121.5 Hz homer (Yes or No) | << Yes / No >> | << Yes / No >>
CSC-61 |  |  | Self-test results in transmission of a signal other than at 406 MHz (Yes & details or No) | << Yes & details / No >> | << Yes & details / No >>
CSC-61 |  |  | Self-test can be activated directly at beacon (Yes or No) | << Yes / No >> | << Yes / No >>
CSC-61 |  |  | List of Items checked by self-test
CSC-61 |  |  | Maximum duration of a self-test mode, sec | << seconds >> | << seconds >>
CSC-61 |  |  | Maximum recommended number of self-tests / GNSS self-tests during battery pack replacement period (as applicable)
CSC-61 |  |  | Distinct indication of self-test start (Yes or No) | << Yes / No >> | << Yes / No >>
CSC-61 |  |  | Indication of self-test results (Yes or No) | << Yes / No >> | << Yes / No >>
CSC-61 |  |  | Distinct indication of insufficient battery capacity (Yes or No) | << Yes / No >> | << Yes / No >>
CSC-61 |  |  | Automatic termination of self-test mode immediately after completion of the self-test cycle (Yes or No) | << Yes / No >> | << Yes / No >>
CSC-61 |  |  | GNSS Self-test results in transmission of a single burst, irrespectively of the test result (Yes or No) | N/A | << Yes / No >>
CSC-61 |  |  | Self-test / GNSS self-test can be activated from beacon remote activation points (Yes & details or No) | << Yes & details / No >> | << Yes & details / No >>
CSC-61 |  |  | List all methods of Self-test mode and GNSS Self-test modes activation. Provide details on a separate sheet to describe
CSC-64 |  |  | Repetitive Automated Means of Interrogation
CSC-64 |  |  | Beacon design includes an automated means of interrogation of the beacon status | Yes / No : | << Yes / No >>
CSC-61 |  |  | Message Coding Parameters | Vessel ID Option | Tick Where Appropriate (X)
CSC-61 |  |  | Vessel ID Options | No Aircraft or Vessel ID
CSC-61 |  |  |  | Maritime with MMSI
CSC-61 |  |  |  | Radio Call Sign
CSC-61 |  |  |  | Aircraft Registration Marking (Tail Number)
CSC-61 |  |  |  | Aircraft 24-bit Address
CSC-61 |  |  |  | Aircraft Operator and Serial Number
CSC-61 |  |  |  | Spare | N/A
CSC-62 |  |  |  | Reserved for System Testing
CSC-61 |  |  | Rotating Fields | #0: C/S G.008 Objective Requirements
CSC-61 |  |  |  | #1: ELT(DT)
CSC-61 |  |  |  | #2: RLS
CSC-61 |  |  |  | #3: National Use
CSC-61 |  |  |  | #4 to #14: Spare | N/A
CSC-61 |  |  |  | #15: Cancellation
CSC-61 |  |  | Other Declarations | Declared Value
CSC-61 |  |  | Beacon includes a homer transmitter(s) (Yes or No) | << Yes / No >>
CSC-61 |  |  | - homer transmitter(s) frequency and power | Frequency | Power (dBm) | Yes / No
CSC-61 |  |  |  | 121.5 MHz | << Power >> | << Yes / No >>
CSC-61 |  |  |  | 243.0 MHz | << Power >> | << Yes / No >>
CSC-61 |  |  |  | AIS | << Power >> | << Yes / No >>
CSC-61 |  |  |  | Other (MHz)
CSC-61 |  |  |  | << frequency >> | << Power >> | << Yes / No >>
CSC-61 |  |  |  | Description: | << Description >>
CSC-61 |  |  | homer transmitter(s) duty cycle | << duty cycle Homer #1 >> << duty cycle Homer #2 >> etc. | %
CSC-61 |  |  | duty cycle of homer swept tone | << duty cycle homer swept tone >> | %
CSC-61 |  |  | Beacon includes a high intensity flashing light (e.g. Strobe) | << Yes / No >>
CSC-61 |  |  | - light intensity | << flash intensity >> | cd
CSC-61 |  |  | - flash rate | << flash rate >> | flashes per minute
CSC-63 |  |  | Beacon transmission schedule and burst transmission interval satisfies C/S T.018 requirement(s) (Yes or No) | << Yes / No >>
CSC-61 |  |  | Other ancillary devices (e.g. voice transceiver, remote control, external audio and light indicators, external activation device). List details on a separate sheet if insufficient space to describe.
CSC-64 |  |  | Beacon includes the capability to be connected to a Programming Adapter | Yes / No : | << Yes / No >>
CSC-61 |  |  | Beacon includes automatic activation mechanism (Yes or No). Specify type of automatic beacon activation mechanism | Yes / No : | << Yes / No >>
CSC-61 |  |  |  | Description:
CSC-61 |  |  | Beacon includes features and functions not listed above, related or non-related to 406 MHz (Yes or No). List features and use a separate sheet if insufficient space | << Yes / No >>
CSC-61 |  |  |  | Description:
CSC-61 |  |  | Beacon model hardware part number (P/N) and version | << P/N nnnn Rev ABC >>
CSC-61 |  |  | Beacon model firmware P/N, version, date of issue/releases | << P/N nnnn Rev ABC >>
CSC-61 |  |  | Beacon model software P/N, version, date of issue/releases | << P/N nnnn Rev ABC >>
CSC-61 |  |  | Beacon model printed circuit board P/N and version | << P/N nnnn Rev ABC >>
CSC-62 |  |  | Known non-compliances with C/S T,018 requirements (Yes or No). If Yes, provide details (Submit C/S T.021 Annex H.1.23, if applicable) | << Yes / No >>
CSC-61 |  |  | Beacon Manufacturer Point of Contact (POC) for this Type Approval application:
CSC-61 |  |  | Name and Job Title:
CSC-61 |  |  | Phone:
CSC-61 |  |  | E-mail:
CSC-61
CSC-62 |  |  | Dated(*) | << Date >>
CSC-62 |  |  | Signed(*) | << Signature >>
CSC-62 |  |  | (Name, Position and Signature of Beacon Manufacturer Representative) | << Name, Position of Signatory / Same as above >>
CSC-61
CSC-61 |  |  | (*) The data on this form may be submitted electronically, but the submission must then be accompanied by the signed declaration as provided in Annex G of document C/S T.021, or by printing, signing, and scanning this form.
CSC-61
CSC-61 |  |  | Data to be supplied by the Applicant
CSC-61 |  |  | Fixed Form Information
CSC-61 |  |  | Declaration Certification

## Annex G.2
Approved Revision | Change Reference | Change Comments
CSC-61 |  |  | G.2 - Information Provided by the Cospas-Sarsat Accepted Test Facility
CSC-61 |  |  | Name and Location of Beacon Test Facility
CSC-61 |  |  | Date of Submission for Testing
CSC-61
CSC-61 |  |  | Applicable C/S Standards
CSC-61 |  |  | Document | Issue/Revision | Date
CSC-61 |  |  | C/S T.018
CSC-61 |  |  | C/S T.021
CSC-61
CSC-61 |  |  | Declaration
CSC-61 |  |  | I hereby confirm that the 406 MHz beacon described above has been successfully tested in accordance with the Cospas-Sarsat 406 MHz Beacon Type Approval Standard (C/S T.007) and complies (unless otherwise noted below) with the Specification for Cospas-Sarsat 406 MHz Distress Beacons (C/S T.018) as demonstrated in this Workbook.
CSC-61
CSC-61 |  |  | Non-compliances and/or deviations from standard test procedures
CSC-66 | JC-35/3/5 | Added place to enter date | Dated(*) | << Date >>
CSC-66 | JC-35/3/5 | Moved Name and Position to own line | Signed(*) | << Name, Position >> | << Signature >>
CSC-61 |  |  |  | (Name, Position and Signature of Beacon Manufacturer Representative)
CSC-61
CSC-61 |  |  | (*) The data on this form may be submitted electronically, but the submission must then be accompanied by the signed declaration as provided in Annex G of document C/S T.021, or by printing, signing, and scanning this form.
CSC-61
CSC-61 |  |  | Data to be supplied by the Applicant
CSC-61 |  |  | Fixed Form Information
CSC-61 |  |  | Data Automatically Populated from Form G.1
CSC-61 |  |  | Declaration Certification

## Annex G.3
Approved Revision | Change Reference | Change Comments
CSC-61 |  |  | G.3 - Beacon Manufacturer Quality Assurance Plan
CSC-61 |  |  | Beacon Manufacturer | <<Manufacturer Name>>
CSC-61 |  |  | Beacon Manufacturer Address | <<Manufacturer Address>>
CSC-61 |  |  | Beacon Model Name | <<Model Name>>
CSC-61 |  |  | Additional Beacon Model Names | <<Alternative Model Name(s)>>
CSC-61 |  |  | Hardware Part Number (and Revision) | << P/N nnnn Rev ABC >>
CSC-61 |  |  | Firmware Part Number (and Revision) | << P/N nnnn Rev ABC >>
CSC-61 |  |  | Software Part Number (and Revision) | << P/N nnnn Rev ABC >>
CSC-61
CSC-61 |  |  | The Manufacturer of the Cospas-Sarsat Type Approved 406-MHz Distress Beacon indicated above,
CSC-61 |  |  | confirm that ALL PRODUCTION UNITS of these beacon model(s), will meet the Cospas-Sarsat specification and technical requirements in a similar manner to the units subjected to type approval testing.
CSC-61 |  |  | To this effect all production units will be subjected to following tests at ambient temperature: | - transmitter power output [TBC]
CSC-61 |  |  |  | - carrier frequency stability [TBC] **
CSC-61 |  |  |  | - EVM [TBC]
CSC-61 |  |  |  | - Digital Message [TBC]
CSC-61 |  |  |  | - other tests deemed appropriate [TBC]
CSC-61
CSC-61
CSC-61
CSC-61
CSC-61 |  |  | ** Beacon manufacturer shall provide technical data on the beacon frequency generation to demonstrate that the frequency stability tests at ambient temperature are sufficient for ensuring that each production beacon will exhibit frequency stability performance similar to the beacon submitted for type approval over the complete operating temperature range. If such assurance of adequate performance over the complete operating temperature range cannot be deduced from the technical data provided and the frequency stability test results at ambient temperature, a thermal gradient test shall be performed on all production units.
CSC-61 |  |  | Other Test(s):
CSC-61 | EWG-1/2021/4/2 JC-35/3/5-Rev.1 | To be discussed at EWG-1/2021 EWG-1/2021 - complies with the short tern requirement. Question #8 | [Need to consider if we want to add in a special test clause for TCXOs for SGBs, or if these are generally accepted in the C/S T.021 type approval process?]
CSC-61 |  |  | We confirm that the above tests will be performed as appropriate to ensure that the complete beacon satisfies Cospas-Sarsat requirements, as demonstrated by the test unit submitted for type approval.
CSC-61 |  |  | We agree to keep the test result sheet of every production beacon for inspection by Cospas-Sarsat, if required, for a minimum of 10 years.
CSC-61 |  |  | We confirm that Cospas-Sarsat representative(s) have the right to visit our premises to witness the production and testing process of the above-mentioned beacons. We understand that the cost related to the visit is to be borne by Cospas-Sarsat.
CSC-61 |  |  | We also accept that, upon official notification of Cospas-Sarsat, we may be required to re-submit a unit of the above beacon model selected by Cospas-Sarsat for the testing of parameters chosen at Cospas-Sarsat discretion at a Cospas-Sarsat accepted test facility selected by the Cospas-Sarsat. We understand that the cost of the testing shall be borne by Cospas-Sarsat.
CSC-61 |  |  | We understand that the Cospas-Sarsat Type Approval Certificate is subject to revocation should the beacon type for which it was issued, or its modifications, cease to meet the Cospas-Sarsat specifications, or Cospas-Sarsat has determined that this quality assurance plan is not implemented in a satisfactory manner.
CSC-66 | JC-35/3/5 | Added place to enter date | Dated(*) | << Date >>
CSC-66 | JC-35/3/5 | Moved Name and Position to own line | Signed(*) | << Name, Position >> | << Signature >>
CSC-61 |  |  |  | (Name, Position and Signature of Beacon Manufacturer Representative)
CSC-61
CSC-61 |  |  | (*) The data on this form may be submitted electronically, but the submission must then be accompanied by the signed declaration as provided in Annex G of document C/S T.021, or by printing, signing, and scanning this form.
CSC-61
CSC-61 |  |  | Data to be supplied by the Applicant
CSC-61 |  |  | Fixed Form Information
CSC-61 |  |  | Data Automatically Populated from Form G.1
CSC-61 |  |  | Declaration Certification

## Annex G.4
Approved Revision | Change Reference | Change Comments
CSC-61 |  |  | G.4 - Change Notice Application
CSC-61 |  |  | Beacon Manufacturer | <<Manufacturer Name>>
CSC-61 |  |  | Beacon Manufacturer Address | <<Manufacturer Address>>
CSC-61 |  |  | Beacon Model Name | <<Model Name>>
CSC-61 |  |  | Additional Beacon Model Names | <<Alternative Model Name(s)>>
CSC-61 |  |  | Hardware Part Number (and Revision) | << P/N nnnn Rev ABC >>
CSC-61 |  |  | Firmware Part Number (and Revision) | << P/N nnnn Rev ABC >>
CSC-61 |  |  | Software Part Number (and Revision) | << P/N nnnn Rev ABC >>
CSC-61
CSC-61 |  |  | The Manufacturer of the Cospas-Sarsat Type Approved 406-MHz Distress Beacon indicated above:
CSC-61 |  |  | having Cospas-Sarsat Type Approval Certificate Number(s): |  | <<TAC Number>>
CSC-61 |  |  | hereby informs Cospas‑Sarsat of the following changes to production beacon:
CSC-61
CSC-61 |  |  | Planned Date of Change: | << Date >>
CSC-61 |  |  |  |  | Indicate Changed or Unchanged (from the approved Model) | Describe if Changed
CSC-61 |  |  | Oscillator type: | Data Automatically Populated from Form G.1 | Unchanged
CSC-61 |  |  | Battery: | << Model Name >> | Unchanged
CSC-61 |  |  | Antenna type: | Data Automatically Populated from Form G.1 | Unchanged
CSC-61 |  |  | Homing transmitter: |  | Unchanged
CSC-61 |  |  | Strobe light: |  | Unchanged
CSC-61 |  |  | Size or shape of beacon package: |  | Unchanged
CSC-61 |  |  | Other physical characteristics: |  | Unchanged
CSC-61 |  |  | Significant change to circuit design: |  | Unchanged
CSC-61 |  |  | Internal navigation device: | << Part Number >> | Unchanged
CSC-61 |  |  | Operating frequency: | 406.nnn MHz | Unchanged
CSC-61 |  |  | External navigation data interface: | Data Automatically Populated from Form G.1 | Unchanged
CSC-62 |  |  | Message Parameters: | Data Automatically Populated from Form G.1 | Unchanged
CSC-61 |  |  | Other |  | Unchanged
CSC-61
CSC-61 |  |  | I certify that we have an agreement with this agent/distributor to market the above‑referenced 406 MHz beacon, which we will manufacture and which will be identical to the Cospas-Sarsat type approved beacon, except for labelling.
CSC-66 | JC-35/3/5 | Added place to enter date | Dated(*) | << Date >>
CSC-66 | JC-35/3/5 | Moved Name and Position to own line | Signed(*) | << Name, Position >> | << Signature >>
CSC-61 |  |  |  | (Name, Position and Signature of Beacon Manufacturer Representative)
CSC-61
CSC-61 |  |  | (*) The data on this form may be submitted electronically, but the submission must then be accompanied by the signed declaration as provided in Annex G of document C/S T.021, or by printing, signing, and scanning this form.
CSC-61
CSC-61 |  |  | Data to be supplied by the Applicant
CSC-61 |  |  | Fixed Form Information
CSC-61 |  |  | Data Automatically Populated from Form G.1
CSC-61 |  |  | Declaration Certification

## Annex G.5
Approved Revision | Change Reference | Change Comments
CSC-61 |  |  | G.5 - Assignment of Additional Model Name Application
CSC-61 |  |  | Beacon Manufacturer | <<Manufacturer Name>>
CSC-61 |  |  | Beacon Manufacturer Address | <<Manufacturer Address>>
CSC-61 |  |  | Beacon Model Name | <<Model Name>>
CSC-61 |  |  | Additional Beacon Model Names | <<Alternative Model Name(s)>>
CSC-61 |  |  | Hardware Part Number (and Revision) | << P/N nnnn Rev ABC >>
CSC-61 |  |  | Firmware Part Number (and Revision) | << P/N nnnn Rev ABC >>
CSC-61 |  |  | Software Part Number (and Revision) | << P/N nnnn Rev ABC >>
CSC-61
CSC-61 |  |  | The Manufacturer of the Cospas-Sarsat Type Approved 406-MHz Distress Beacon indicated above:
CSC-61 |  |  | having Cospas-Sarsat Type Approval Certificate Number:
CSC-61 |  |  | hereby informs Cospas-Sarsat that the above beacon
CSC-61 |  |  | will also be sold as: | Additional Model Name:
CSC-61 |  |  |  | Additional Model Number:
CSC-61 |  |  | by Agent/Distributor: | Agent Name:
CSC-61 |  |  |  | Agent Address:
CSC-61 |  |  |  | Agent Contact Name:
CSC-61 |  |  |  | Agent Contact Title:
CSC-61 |  |  |  | Agent Telephone:
CSC-61 |  |  |  | Agent fax:
CSC-61 |  |  |  | Agent email address:
CSC-61 |  |  | I certify that we have an agreement with this agent/distributor to market the above‑referenced 406 MHz beacon, which we will manufacture and which will be identical to the Cospas-Sarsat type approved beacon, except for labelling.
CSC-66 | JC-35/3/5 | Added place to enter date | Dated(*) | << Date >>
CSC-66 | JC-35/3/5 | Moved Name and Position to own line | Signed(*) | << Name, Position >> | << Signature >>
CSC-61 |  |  |  | (Name, Position and Signature of Beacon Manufacturer Representative)
CSC-61
CSC-61 |  |  | (*) The data on this form may be submitted electronically, but the submission must then be accompanied by the signed declaration as provided in Annex G of document C/S T.021, or by printing, signing, and scanning this form.
CSC-61
CSC-61 |  |  | Data to be supplied by the Applicant
CSC-61 |  |  | Fixed Form Information
CSC-61 |  |  | Data Automatically Populated from Form G.1
CSC-61 |  |  | Declaration Certification

## Annex G.6
Approved Revision | Change Reference | Change Comments
CSC-62 |  |  | G.6 - Checklist of Data Items
CSC-62 |  |  | Beacon Manufacturer | <<Manufacturer Name>>
CSC-62 |  |  | Beacon Manufacturer Address | <<Manufacturer Address>>
CSC-62 |  |  | Beacon Model Name | <<Model Name>>
CSC-62
CSC-62 |  |  | Applicable C/S T.021 Reference | Description of technical information item | Mark to indicate submission of items (X, P, n/a)† |  | Included in electronic file (Yes/No) | Filename or Title of Document | Cross Reference (Tab , Page, Section, etc.)
CSC-62 |  |  |  |  | To Secretariat | To Test Facility
CSC-62 |  |  | Annex H.1.1 | Type Approval Application Form (Annex G.1) | << X, n/a >> | << X, n/a >> | <<Yes/No>> | << filename >> | << Annex G.1 >>
CSC-62 |  |  | Annex H.1.2 | Test Facility Application Form (Annex G.2) | << X, n/a >> | n/a | <<Yes/No>> | << filename >> | << Annex G.2 >>
CSC-62 |  |  | Annex H.1.3 | Quality Assurance Plan (Annex G.3) | << X, n/a >> | << P , n/a >> | <<Yes/No>> | << filename >> | << Annex G.3 >>
CSC-62 |  |  | Annex H.1.4 | Change Notice Form (Annex G.4) | << X, n/a >> | << n/a >> | <<Yes/No>> | << filename >> | << Annex G.4 >>
CSC-62 |  |  | Annex H.1.5 | Assignment of Additional Model Name (Annex G.5) | << X, n/a >> | << n/a >> | <<Yes/No>> | << filename >> | << Annex G.5 >>
CSC-62 |  |  | Annex H.1.6 | Checklist of Data Items (Annex G.6) | << X >> | << P >> | <<Yes/No>> | << filename >> | << Annex G.6 >>
CSC-62 |  |  | Annex H.1.7 | Photos of Operational Configurations | << X, n/a >> | << X, P , n/a >> | No | << filename >>
CSC-62 |  |  | Annex H.1.8 | Beacon Modes and Battery Current Measurements | << X, n/a >> | << X, n/a >> | <<Yes/No>> | << filename >> | << Annex E.6-1 - Operating Current >>
CSC-62 |  |  | Annex H.1.9 | Pre-Discharge Battery Analysis | << X, n/a >> | << X, n/a >> | <<Yes/No>> | << filename >> | << Annex E.6-2 - Battery Discharge >>
CSC-62 |  |  | Annex H.1.10 | Beacon Operating Instructions | << X, n/a >> | << X, P , n/a >> | No | << filename >>
CSC-62 |  |  | Annex H.1.11 | Beacon-model Marketing Brochure | << X, n/a >> | << X, P , n/a >> | No | << filename >>
CSC-62 |  |  | Annex H.1.12 (a) | Battery Data - Cell Information | << X, n/a >> | << X, n/a >> | No | << filename >>
CSC-62 |  |  | Annex H.1.12 (b) | Battery Data - Electric diagram of battery pack | << X, n/a >> | << X, n/a >> | No | << filename >>
CSC-62 |  |  | Annex H.1.13 | Beacon Markings and Labels | << X, n/a >> | << X, P , n/a >> | No | << filename >>
CSC-62 |  |  | Annex H.1.14 (i) | Oscillator type and specifications | << X, n/a >> | << X, P , n/a >> | No | << filename >>
CSC-62 |  |  | Annex H.1.14 (ii) | Data for long term frequency stability | << X, n/a >> | << X, n/a >> | No | << filename >>
CSC-62 |  |  | Annex H.1.14 (iii) | Technical data for temperature compensated devices | << X, n/a >> | << X, n/a >> | No | << filename >>
CSC-62 |  |  | Annex H.1.14 (iv) | Report on oscillator ageing characteristics | << X, n/a >> | << X, P , n/a >> | No | << filename >>
CSC-62 |  |  | Annex H.1.14 (v) | Device specific oscillator test data | << X, n/a >> | << X, n/a >> | No | << filename >>
CSC-62 |  |  | Annex H.1.14 (vi) | Design description - frequency generation | << X, n/a >> | << X, P , n/a >> | No | << filename >>
CSC-62 |  |  | Annex H.1.15 (i) | Design description - Protection from continuous transmission | << X, n/a >> | << X, n/a >> | No | << filename >>
CSC-62 |  |  | Annex H.1.15 (ii) | Design description - Frequency Stability | << X, n/a >> | << X, P , n/a >> | No | << filename >>
CSC-62 |  |  | Annex H.1.15 (iii) | Design description - Single Self-Test | << X, n/a >> | << X, n/a >> | No | << filename >>
CSC-62 |  |  | Annex H.1.15 (iv) | Design description - Default encoded locations | << X, n/a >> | << X, n/a >> | No | << filename >>
CSC-62 |  |  | Annex H.1.15 (v) | Design description - Fault protection - GNSS | << X, n/a >> | << X, n/a >> | No | << filename >>
CSC-62 |  |  | Annex H.1.16 | Matching Network | << X, n/a >> | << X, n/a >> | No | << filename >>
CSC-62 |  |  | Annex H.1.17 | Antenna Cable Data | << X, n/a >> | << X, n/a >> | No | << filename >>
CSC-62 |  |  | Annex H.1.18 (i) | Internal GNSS Receiver - Description, GNSS | << X, n/a >> | << X, n/a >> | No | << filename >>
CSC-62 |  |  | Annex H.1.18 (ii) | Internal GNSS Receiver - Data Sheets (Receiver / Antenna) | << X, n/a >> | << X, n/a >> | No | << filename >>
CSC-62 |  |  | Annex H.1.18 (iii) | Internal GNSS Receiver - Description, cold start | << X, n/a >> | << X, n/a >> | No | << filename >>
CSC-62 |  |  | Annex H.1.19 (i) | External GNSS Receiver - Specificaiton and Description | << X, n/a >> | << X, n/a >> | No | << filename >>
CSC-62 |  |  | Annex H.1.19 (ii) | External GNSS Receiver - Electrical Interface Description | << X, n/a >> | << X, n/a >> | No | << filename >>
CSC-62 |  |  | Annex H.1.20 (i) | Additional Features - Datasheets and descriptions | << X, n/a >> | << X, n/a >> | No | << filename >>
CSC-62 |  |  | Annex H.1.20 (ii) | Additional Features - Schematic and Interface Diagram | << X, n/a >> | << X, n/a >> | No | << filename >>
CSC-62 |  |  | Annex H.1.21 | Beacon Model Family Description | << X, n/a >> | << X, n/a >> | No | << filename >>
CSC-62 |  |  | Annex H.1.22 | Design Description if Worst-case Not at Minimum Temperature | << X, n/a >> | << X, n/a >> | No | << filename >>
CSC-62 |  |  | Annex H.1.23 | Description of any know Non-Compliances | << X, n/a >> | << X, n/a >> | No | << filename >>
CSC-62 |  |  | Annex H.1.24 | Test Sample Alignment | << X, n/a >> | << X, n/a >> | No | << filename >>
CSC-62 |  |  | Annex H.1.25 | Potentially Insufficient Energy (PIE) Information | << X, n/a >> | << X, n/a >> | <<Yes/No>> | << filename >> | << Annex E.7-1 - PIE >>
CSC-62 |  |  | Annex H.1.26 (i) | Programable Options - List and descripitions | << X, n/a >> | << X, n/a >> | No | << filename >>
CSC-62 |  |  | Annex H.1.26 (ii) | Programable Options - Statement of Applicability to TA | << X, n/a >> | << X, n/a >> | No | << filename >>
CSC-62 |  |  | Annex H.1.26 (iii) | Programable Options - Description of configuration procedure | << X, n/a >> | << X, n/a >> | No | << filename >>
CSC-62 |  |  | Annex H.1.27 (i) | External Power Supply - description of nominal performance | << X, n/a >> | << X, n/a >> | No | << filename >>
CSC-62 |  |  | Annex H.1.27 (ii) | External Power Supply - description of worst-case performance | << X, n/a >> | << X, n/a >> | No | << filename >>
CSC-64 |  |  | Annex H.1.28 | Programming Adaptor - design description per C/S T.001 | << X, n/a >> | << X, n/a >> | No | << filename >>
CSC-64 |  |  | Annex H.1.29 (i) | Repetitive Automated Means of Interogation - design description | << X, n/a >> | << X, n/a >> | No | << filename >>
CSC-64 |  |  | Annex H.1.29 (ii) | Repetitive Automated Means of Interogation - power description | << X, n/a >> | << X, n/a >> | No | << filename >>
CSC-62
CSC-62 |  |  | † Mark the state of the data item at time of submission as either complete (X) or preliminary (P). (*) The data on this form may be submitted electronically, but the submission must then be accompanied by the signed declaration as provided in Annex G of document C/S T.021, or by printing, signing, and scanning this form.
CSC-62
CSC-62 |  |  | Dated(*) | << Date >>
CSC-62 |  |  | Signed(*) | << Signature >>
CSC-62 |  |  | (Name, Position and Signature of Beacon Manufacturer Representative) | << Name, Position of Signatory / Same as above >>
CSC-62
CSC-62 |  |  | Data to be supplied by the Applicant
CSC-62 |  |  | Fixed Form Information
CSC-62 |  |  | Data Automatically Populated from Form G.1
CSC-62 |  |  | Declaration Certification

## Annex E Guidance Information
Approved Revision | Change Reference | Change Comments
CSC-66 | JC-35/3/5-Rev.1 | Proposed Guidance | Colour Key to data fields on Tabs
CSC-66 | JC-35/3/5-Rev.1 | Proposed Guidance
CSC-66 | JC-35/3/5-Rev.1 | Proposed Guidance |  |  | Fixed form values in templates
CSC-66 | JC-35/3/5-Rev.1 | Proposed Guidance |  |  | Input fields for data from Lab and/or Manufacturer
CSC-66 | JC-35/3/5-Rev.1 | Proposed Guidance |  |  | Conditional input field if necessary per T.021, section A.1.5
CSC-66 | JC-35/3/5-Rev.1 | Proposed Guidance |  |  | Data Automatically Populated from Form G.1 OR N/A
CSC-66 | JC-35/3/5-Rev.1 | Proposed Guidance |  |  | Entry field for C/S Secretariat use.
CSC-66
CSC-66 | JC-35/3/5-Rev.1 | Proposed Guidance | Guidance Information for completing these forms
CSC-66
CSC-66 | JC-35/3/5-Rev.1 | Proposed Guidance | A) | Guidance for Test which require multiple configurations
CSC-66 | JC-35/3/5-Rev.1 | Proposed Guidance |  | 1) | For several types of tests, the tests are required to by run in multiple configurations.
CSC-66 | JC-35/3/5-Rev.1 | Proposed Guidance |  |  | This is intended to apply to multiple configuration of the same beacon model (e.g., multiple ELT antennas, tests to be conducted in different operating configurations, etc.)
CSC-66 | JC-35/3/5-Rev.1 | Proposed Guidance |  |  | The best practice for these cases are for the test labs to copy the apprpriate data tables and duplicate these one over the other as many times as necessary for the submission.
CSC-66 | JC-35/3/5-Rev.1 | Proposed Guidance |  |  | All tests associated with a specific beacon physical configuration (i.e., ELT + Antenna A) should be grouped together for reporting purposes.
CSC-66 | JC-35/3/5-Rev.1 | Proposed Guidance |  |  | The header information which identifies the beacon configuration should be included at the top of each group of tests.
CSC-66
CSC-66 | JC-35/3/5-Rev.1 | Options | B) | Guidance for Re-test data per C/S T.021, section A.1.5
CSC-66 | JC-35/3/5-Rev.1 | Options |  | (Several options are described and the prefered method should be docmented here)
CSC-66 | JC-35/3/5-Rev.1 | Options
CSC-66 | JC-35/3/5-Rev.1 | Options |  | 1) | Have Test Labs Insert duplicate columns option.
CSC-66 | JC-35/3/5-Rev.1 | Options |  |  | Dark Green as shown…
CSC-66 | JC-35/3/5-Rev.1 | Options
CSC-66 | JC-35/3/5-Rev.1 | Options
CSC-66 | JC-35/3/5-Rev.1 | Options
CSC-66 | JC-35/3/5-Rev.1 | Options
CSC-66 | JC-35/3/5-Rev.1 | Options
CSC-66 | JC-35/3/5-Rev.1 | Options
CSC-66 | JC-35/3/5-Rev.1 | Options
CSC-66 | JC-35/3/5-Rev.1 | Options
CSC-66 | JC-35/3/5-Rev.1 | Options
CSC-66 | JC-35/3/5-Rev.1 | Options
CSC-66 | JC-35/3/5-Rev.1 | Options |  | 2) | Have Test Lab duplicate the entire table on the tab and copy below the existing table for the re-run
CSC-66 | JC-35/3/5-Rev.1 | Options |  |  | Add comments in "original" test comments field
CSC-66 | JC-35/3/5-Rev.1 | Options
CSC-66 | JC-35/3/5-Rev.1 | Options |  | 3) | Have Test Lab duplicate the entire worksheet tab (e.g., Annex E.1-1 - A.2.1 - Seq 1) having the duplicated tab inserted immediately to the right of the original tab for the re-run
CSC-66 | JC-35/3/5-Rev.1 | Options |  |  | Add comments in "original" test comments field on the original tab

## Annex E Summary
Approved Revision | Change Reference | Change Comments
CSC-61 |  |  | Test Case |  | Test Sample(s) |  | Date | Verdict
CSC-61 |  |  | Clause | Test Description | Serial Number(s) | Modification State(s)
CSC-61 |  |  | A.2.1 | Electrical and Functional Tests at Constant Temperature
CSC-61 |  |  | A.2.2 | Thermal Shock
CSC-61 |  |  | A.2.3 | Operating Lifetime at Minimum Temperature
CSC-61 |  |  | A.2.4 | Frequency Stability Test with Temperature Gradient
CSC-61 |  |  | A.2.5 | Satellite Qualitative Test
CSC-61 |  |  | A.2.6 | Beacon Antenna Test
CSC-61 |  |  | A.2.7 | Navigation System
CSC-61 |  |  | A.2.8 | Beacon Coding Software
CSC-66 | JC-35/3/5 | Expanded test list | A.2.9 (B.10) | Other Tests - Maximum Continuous Transmission (B.10) | - | -
CSC-66 | JC-35/3/5 | Expanded test list | A.2.9 (B.15) | Other Tests - Beacon Activation (B.15)
CSC-66 | JC-35/3/5 | Expanded test list | A.2.9 (B.16) | Other Tests - Beacon Activation Cancellation Function (B.16)
CSC-66 | JC-35/3/5 | Expanded test list | A.2.9 (B.18) | Other Tests - Operator Control Tests (B.18)
CSC-66 | JC-35/3/5 | Expanded test list | A.2.9 (B.19) | Other Tests - RLS Function (B.19), if applicable
CSC-66 | JC-35/3/5 | Expanded test list | A.2.9 (B.20) | Other Tests - Battery Status Indication (B.20)
CSC-66 | JC-35/3/5 | Expanded test list | A.2.9 (B.23) | Other Tests - Programming Adaptor Tests (B.23), if applicable
CSC-62 |  |  | A.2.10 | Testing ELT(DT)s Capable of Operating with External Power Source
CSC-61 |  |  | A.2.11 | Documentation and Labelling | - | -

## Annex E.1-1 - A.2.1 - Normal
Approved Revision | Change Reference | Change Comments
CSC-66 | JC-35/3/5-Rev.1 |  | Date of the Test:
CSC-66 | JC-35/3/5-Rev.1 |  | Time of the Test:
CSC-66 | JC-35/3/5-Rev.1 |  | Beacon Model:
CSC-66 | JC-35/3/5-Rev.1 |  | Beacon Modification State:
CSC-66 | JC-35/3/5-Rev.1 |  | Beacon Serial Number:
CSC-66 | JC-35/3/5-Rev.1 | 23-Hex ID | Beacon 23-Hex ID:
CSC-66 | JC-35/3/5-Rev.1 | Add "Conductive Test" as a configuraiton in Annex but not in T.021 | Beacon Test Configuration (per C/S T.021, Table A.1-2, or conducted test): |  |  |  | Conducted
CSC-66 | JC-35/3/5-Rev.1 |  | Beacon Test Run Number: |  |  |  | << Run 1, Run 2, Run 3 >>
CSC-66 |  |  | <<Add guidance information here OR expand Annex E in Document>>
CSC-61 |  |  | Sequence - Normal Distress - 115 Bursts + Off
CSC-66 | JC-35/3/5-Rev.1 |  | Clause | Test | Param Clause | Parameter | Meas Clause | Measurement | Measurement Type | Requirement | Target Values (Calculated) | Test Results |  |  | Comments
CSC-61 | [11 empty] | Tmin | Tamb | Tmax
CSC-61 | JC-35/3/5 | Cosmetic - Colouring of fields | A.2.1 | Electrical and Functional Tests at Constant Temperature | B.1 | Transmitter Output Power | B.1.1 | Level (Burst) | Average | - | -
CSC-61 | JC-35/3/5 | Cosmetic - Colouring of fields | [6 empty] | Minimum |  | -
CSC-61 | JC-35/3/5 | Cosmetic - Colouring of fields | [6 empty] | Maximum |  | -
CSC-64 | JC-35/3/5 | Cosmetic - Colouring of fields | [5 empty] | Power Level (between authorized signals) | Maximum | ≤ -10 dBm | -
CSC-61 | JC-35/3/5 | Cosmetic - Colouring of fields |  |  |  |  | B.1.2 | Rise Time | Maximum | ≤ 0.5 ms | -
CSC-64 | JC-35/3/5 | Cosmetic - Colouring of fields | [5 empty] | Fall Time | Maximum | ≤ 0.5 ms | -
CSC-61 | JC-35/3/5 | Cosmetic - Colouring of fields | [5 empty] | Power 25 ms Before the Burst | Maximum | ≤ -10.0 dBm | -
CSC-61 | JC-35/3/5 | Cosmetic - Colouring of fields | [5 empty] | Power 25 ms After the Burst | Maximum |  | -
CSC-61 | JC-35/3/5 | Cosmetic - Colouring of fields |  |  |  |  | B.1.3 | Transmission Time | Minimum | 1000.0 ms ± 1.0 ms | -
CSC-61 | JC-35/3/5 | Cosmetic - Colouring of fields | [6 empty] | Maximum |  | -
CSC-66 | JC-35/3/5 | Cosmetic - Colouring of fields |  |  | B.2 | Carrier Frequency Stability | B.2.1 | Long Term | Declared Max Delta FreqBOL | C/S T.018 2.3.1.1 C/S T.021 Annex H.1.15 (ii) |  | - | - | -
CSC-66 | JC-35/3/5 | Cosmetic - Colouring of fields, Need to restructure this to add BOL range. | [6 empty] | Allowed BOL Minimum | Fo ± 1200 Hz ±Δf5yr /2 |  | - | - | -
CSC-66 | JC-35/3/5 | Cosmetic - Colouring of fields, Need to restructure this to add BOL range. | [6 empty] | Allowed BOL Maximum |  |  | - | - | -
CSC-66 | JC-35/3/5-Rev.1 | Reinstated "measured value" fields | [6 empty] | Minimum | Hz | -
CSC-66 | JC-35/3/5-Rev.1 | Reinstated "measured value" fields | [6 empty] | Maximum | Hz | -
CSC-66 | JC-35/3/5-Rev.1 | Confirmation of frequency within range for BOL durring test. | [6 empty] | Within Allowed BOL Range | Y/N | -
CSC-61 | JC-35/3/5 | Cosmetic - Colouring of fields, Need to restructure this to add BOL range. |  |  |  |  | B.2.2 | Short Term | Maximum | 7.4 ppb | -
CSC-61 | JC-35/3/5 | Cosmetic - Colouring of fields |  |  | B.3 | Chip Characteristics | B.3.1 | IQ PN Sequences | Normal | ≤ 2.0 errors | -
CSC-66 | JC-35/3/5 | Cosmetic - Colouring of fields Self Test PN Sequence is N/A to normal mode sequence | [6 empty] | Self-Test |  | - | N/A | N/A | N/A | N/A
CSC-61 | JC-35/3/5 | Cosmetic - Colouring of fields |  |  |  |  | B.3.2.1 | Chip Rate - Average | Minimum | 38400 ± 0.6 chips/s | -
CSC-61 | JC-35/3/5 | Cosmetic - Colouring of fields | [6 empty] | Maximum |  | -
CSC-61 | JC-35/3/5 | Cosmetic - Colouring of fields | [5 empty] | Chip Rate - Variation | Minimum | ± 0.6 chips/s2 | -
CSC-61 | JC-35/3/5 | Cosmetic - Colouring of fields | [6 empty] | Maximum |  | -
CSC-61 | JC-35/3/5 | Cosmetic - Colouring of fields |  |  |  |  | B.3.2.2 | Offset | Average | ≤ ±1.0 % | -
CSC-61 | JC-35/3/5 | Cosmetic - Colouring of fields |  |  |  |  | B.3.2.3 | Peak to Peak Amplitude | Average | ≤ 15.0 % | -
CSC-61 | JC-35/3/5 | Cosmetic - Colouring of fields |  |  | B.4 | Error Vector Magnitude | B.4 | EVM | Maximum | ≤ 15.0 % | -
CSC-61 | JC-35/3/5 | Cosmetic - Colouring of fields |  |  | B.5 | Spurious Emissions | B.5 | In Band | Maximum | C/S T.018 Figure 2-5 | -
CSC-61 | JC-35/3/5 | Cosmetic - Colouring of fields | [5 empty] | Out of Band | Maximum | ≤ 1.0 % | -
CSC-61 | JC-35/3/5 | Cosmetic - Colouring of fields |  |  | B.6 | Message Structure | B.6.1 | Preamble | Normal | All bits = 0 | -
CSC-61 | JC-35/3/5 | Cosmetic - Colouring of fields |  |  |  |  | B.6.2 | Correct BCH | - | Y/N | -
CSC-65 |  |  |  |  | B.7 | First Burst Delay and Repetition Period | B.7.1 | For Standard Beacons:
CSC-63 | JC-35/3/5 | Cosmetic - Colouring of fields | [5 empty] | First Burst | Maximum | ≤ 8.0 s for EPIRBs ≤ 5.0 s for all other beacons | -
CSC-63 | JC-35/3/5 | Cosmetic - Colouring of fields | [5 empty] | Burst Transmission Interval (Bursts 1-6) | Maximum | 5.00 s | -
CSC-63 | JC-35/3/5 | Cosmetic - Colouring of fields | [6 empty] | Minimum | 4.80 s | -
CSC-63 | JC-35/3/5 | Cosmetic - Colouring of fields | [5 empty] | Burst Transmission Interval (Bursts 6-65) | Maximum | 35.00 s | -
CSC-62 | JC-35/3/5 | Cosmetic - Colouring of fields | [6 empty] | Minimum | 25.00 s | -
CSC-62 | JC-35/3/5 | Cosmetic - Colouring of fields | [5 empty] | Max/Min Rep Period Difference (Bursts 6-65) | Difference | > 9.60 s | -
CSC-63 | JC-35/3/5 | Cosmetic - Colouring of fields | [5 empty] | Standard Deviation (Bursts 6-65) | - | > 2.50 s | -
CSC-63 | JC-35/3/5 | Cosmetic - Colouring of fields | [5 empty] | Burst Transmission Interval (Bursts > 65) | Maximum | 125.00 s | -
CSC-62 | JC-35/3/5 | Cosmetic - Colouring of fields | [6 empty] | Minimum | 115.00 s | -
CSC-62 | JC-35/3/5 | Cosmetic - Colouring of fields | [5 empty] | Max/Min Rep Period Difference (Bursts > 65) | Difference | > 9.60 s | -
CSC-61 | JC-35/3/5 | Cosmetic - Colouring of fields | [5 empty] | Standard Deviation (Bursts > 65) | - | > 2.50 s | -
CSC-65 | [6 empty] | B.7.2 | For Standard ELT(DT)s:
CSC-63 | JC-35/3/5 | Cosmetic - Colouring of fields | [5 empty] | First Burst | Maximum | ≤ 5.0 s | -
CSC-63 | JC-35/3/5 | Cosmetic - Colouring of fields | [5 empty] | Burst Transmission Interval (Bursts 1-24) | Maximum | 5.00 s | -
CSC-63 | JC-35/3/5 | Cosmetic - Colouring of fields | [6 empty] | Minimum | 4.80 s | -
CSC-63 | JC-35/3/5 | Cosmetic - Colouring of fields | [5 empty] | Burst Transmission Interval (Bursts 24-42) | Maximum | 10.00 s | -
CSC-63 | JC-35/3/5 | Cosmetic - Colouring of fields | [6 empty] | Minimum | 9.80 s | -
CSC-62 | JC-35/3/5 | Cosmetic - Colouring of fields | [5 empty] | Burst Transmission Interval (Bursts >42) | Maximum | 30.00 s | -
CSC-62 | JC-35/3/5 | Cosmetic - Colouring of fields | [6 empty] | Minimum | 27.00 s | -
CSC-62 | JC-35/3/5 | Cosmetic - Colouring of fields | [5 empty] | Max/Min Rep Period Difference (Bursts > 42) | Difference | > 2.6 s | -
CSC-62 | JC-35/3/5 | Cosmetic - Colouring of fields | [5 empty] | Standard Deviation (Bursts > 42) | - | > 0.8 s | -
CSC-65 | [7 empty] | For ELT(DT)s designed to withstand a crash, also after 35 minutes with crash sensor activation:
CSC-63 | JC-35/3/5 | Cosmetic - Colouring of fields | [5 empty] | First Burst | Maximum | ≤ 5.0 s | -
CSC-63 | JC-35/3/5 | Cosmetic - Colouring of fields | [5 empty] | Burst Transmission Interval (Bursts 1-24) | Maximum | 5.00 s | -
CSC-63 | JC-35/3/5 | Cosmetic - Colouring of fields | [6 empty] | Minimum | 4.80 s | -
CSC-63 | JC-35/3/5 | Cosmetic - Colouring of fields | [5 empty] | Burst Transmission Interval (Bursts 24-42) | Maximum | 10.00 s | -
CSC-63 | JC-35/3/5 | Cosmetic - Colouring of fields | [6 empty] | Minimum | 9.80 s | -
CSC-62 | JC-35/3/5 | Cosmetic - Colouring of fields | [5 empty] | Burst Transmission Interval (Bursts 42-93) | Maximum | 30.00 s | -
CSC-62 | JC-35/3/5 | Cosmetic - Colouring of fields | [6 empty] | Minimum | 27.00 s | -
CSC-63 | JC-35/3/5 | Cosmetic - Colouring of fields | [5 empty] | Max/Min Rep Period Difference (Bursts > 42) | Difference | > 2.6 s | -
CSC-63 | JC-35/3/5 | Cosmetic - Colouring of fields | [5 empty] | Standard Deviation (Bursts > 42) | - | > 0.8 s | -
CSC-62 | JC-35/3/5 | Cosmetic - Colouring of fields | [5 empty] | Burst Transmission Interval (Bursts >93) | Maximum | 125.00 s | -
CSC-62 | JC-35/3/5 | Cosmetic - Colouring of fields | [6 empty] | Minimum | 115.00 s | -
CSC-62 | JC-35/3/5 | Cosmetic - Colouring of fields | [5 empty] | Max/Min Rep Period Difference (Bursts > 93) | Difference | > 9.6 s | -
CSC-62 | JC-35/3/5 | Cosmetic - Colouring of fields | [5 empty] | Standard Deviation (Bursts > 93) | - | > 2.5 s | -
CSC-66 | JC-35/3/5 | Missing paramater for ELTs in this test |  |  |  |  | B.7.3 | For ELTs and ELT(DT)s:
CSC-66 | JC-35/3/5 | Missing paramater for ELTs in this test | [5 empty] | First Burst | Maximum | ≤ 5.0 s | -
CSC-66 | JC-35/3/5 | Missing paramater for ELTs in this test | [5 empty] | Burst Transmission Interval (Bursts 1-10) | Maximum | 10.50 s | -
CSC-66 | JC-35/3/5 | Missing paramater for ELTs in this test | [6 empty] | Minimum | 9.50 s | -
CSC-66 | JC-35/3/5 | Cosmetic - Colouring of fields, Split field, Add Detail Reference |  |  | B.8 | Message Content | B.8.1 | Main Field + Rotating Field #0 | - | Yes / No / N/A | See Annex E.2-1
CSC-66 | JC-35/3/5 | Split field, Add Detail Reference |  |  |  |  | B.8.2 | Rotating Field #0 | - |  | See Annex E.2-1
CSC-66 | JC-35/3/5 | Cosmetic - Colouring of fields, Add Detail Reference |  |  |  |  | B.8.3 | Rotating Field #1 | - |  | See Annex E.2-1
CSC-66 | JC-35/3/5 | Cosmetic - Colouring of fields, Add Detail Reference |  |  |  |  | B.8.4 | Rotating Field #2 | - |  | See Annex E.2-1
CSC-66 | JC-35/3/5 | Cosmetic - Colouring of fields, Add Detail Reference |  |  |  |  | B.8.5 | Rotating Field #3 | - |  | See Annex E.2-1
CSC-66 | JC-35/3/5 | Cosmetic - Colouring of fields, Add Detail Reference |  |  |  |  | B.8.6 | Rotating Field #15 | - |  | See Annex E.2-1
Do we need to measure all of the paramaters for the cancellation bursts for ELTs and ELT(DT)s as part of this sequence? Should we add a separate column for this?
We need to look at where else in T.021 this sequence is being measured. It is called up in B.16

## Annex E.1-2 - A.2.1 - Self-Test
Approved Revision | Change Reference | Change Comments
CSC-66 | JC-35/3/5-Rev.1 |  | Date of the Test:
CSC-66 | JC-35/3/5-Rev.1 |  | Time of the Test:
CSC-66 | JC-35/3/5-Rev.1 |  | Beacon Model:
CSC-66 | JC-35/3/5-Rev.1 |  | Beacon Modification State:
CSC-66 | JC-35/3/5-Rev.1 |  | Beacon Serial Number:
CSC-66 | JC-35/3/5-Rev.1 | 23-Hex ID | Beacon 23-Hex ID:
CSC-66 | JC-35/3/5-Rev.1 | Add "Conductive Test" as a configuraiton in Annex but not in T.021 | Beacon Test Configuration (per C/S T.021, Table A.1-2, or conducted test): |  |  |  | Conducted
CSC-66 | JC-35/3/5-Rev.1 |  | Beacon Test Run Number: |  |  |  | << Run 1, Run 2, Run 3 >>
CSC-61 |  |  | Sequence - Self-Test
CSC-61 |  |  | Param Clause | Parameter | Meas Clause | Measurement | Measurement Type | Requirement | Target Values (Calculated) | Test Results |  |  | Comments
CSC-61 | [9 empty] | Tmin | Tamb | Tmax
CSC-61 |  |  | B.1 | Transmitter Output Power | B.1.1 | Level (Burst) | Average | - | -
CSC-61 | [6 empty] | Minimum |  | -
CSC-64 | [6 empty] | Maximum |  | -
CSC-61 | [5 empty] | Power Level (between authorized signals) | Maximum | ≤ -10 dBm | -
CSC-64 |  |  |  |  | B.1.2 | Rise Time | Maximum | ≤ 0.5 ms | -
CSC-61 | [5 empty] | Fall Time | Maximum | ≤ 0.5 ms | -
CSC-61 | [5 empty] | Power 25 ms Before the Burst | Maximum | ≤ -10.0 dBm | -
CSC-61 | [5 empty] | Power 25 ms After the Burst | Maximum |  | -
CSC-61 |  |  |  |  | B.1.3 | Transmission Time | Minimum | 1000.0 ms ± 1.0 ms | -
CSC-61 | [6 empty] | Maximum |  | -
CSC-66 | JC-35/3/5 | Cosmetic - Colouring of fields | B.2 | Carrier Frequency Stability | B.2.1 | Long Term | Declared Max Delta FreqBOL | C/S T.018 2.3.1.1 C/S T.021 Annex H.1.15 (ii) |  | - | - | -
CSC-66 | JC-35/3/5 | Cosmetic - Colouring of fields, Need to restructure this to add BOL range. |  |  |  |  | Allowed BOL Minimum | Fo ± 1200 Hz ±Δf5yr /2 |  | - | - | -
CSC-66 | JC-35/3/5 | Cosmetic - Colouring of fields, Need to restructure this to add BOL range. |  |  |  |  | Allowed BOL Maximum |  |  | - | - | -
CSC-66 | JC-35/3/5-Rev.1 | Reinstated "measured value" fields |  |  |  |  | Minimum | Hz | -
CSC-66 | JC-35/3/5-Rev.1 | Reinstated "measured value" fields |  |  |  |  | Maximum | Hz | -
CSC-66 | JC-35/3/5-Rev.1 | Confirmation of frequency within range for BOL durring test. |  |  |  |  | Within Allowed BOL Range | Y/N | -
CSC-66 | JC-35/3/5 | Cosmetic - Colouring of fields, Need to restructure this to add BOL range. |  |  | B.2.2 | Short Term | Maximum | 7.4 ppb | -
CSC-66 | JC-35/3/5 | Normal PN Sequence is N/A to Self test | B.3 | Chip Characteristics | B.3.1 | IQ PN Sequences | Normal | ≤ 2.0 errors | - | N/A | N/A | N/A | N/A
CSC-61 | [6 empty] | Self-Test |  | -
CSC-61 |  |  |  |  | B.3.2.1 | Chip Rate - Average | Minimum | 38400 ± 0.6 chips/s | -
CSC-61 | [6 empty] | Maximum |  | -
CSC-61 | [5 empty] | Chip Rate - Variation | Minimum | ± 0.6 chips/s2 | -
CSC-61 | [6 empty] | Maximum |  | -
CSC-61 |  |  |  |  | B.3.2.2 | Offset | Average | ≤ ±1.0 % | -
CSC-61 |  |  |  |  | B.3.2.3 | Peak to Peak Amplitude | Average | ≤ 15.0 % | -
CSC-61 |  |  | B.4 | Error Vector Magnitude | B.4 | EVM | Maximum | ≤ 15.0 % | -
CSC-61 |  |  | B.5 | Spurious Emissions | B.5 | In Band | Maximum | C/S T.018 Figure 2-5 | -
CSC-61 | [5 empty] | Out of Band | Maximum | ≤ 1.0 % | -
CSC-61 |  |  | B.6 | Message Structure | B.6.1 | Preamble | Self-Test | All bits = 0 | -
CSC-61 |  |  |  |  | B.6.2 | Correct BCH | - | Y/N | -
CSC-66 | JC-35/3/5 | Cosmetic - Colouring of fields, Split field, Add Detail Reference | B.8 | Message Content | B.8.1 | Main Field + Rotating Field #0 | - | Yes / No / N/A | See Annex E.2-2
CSC-66 | JC-35/3/5 | Split field, Add Detail Reference |  |  | B.8.2 | Rotating Field #0 | - |  | See Annex E.2-2
CSC-66 | JC-35/3/5 | Cosmetic - Colouring of fields, Add Detail Reference |  |  | B.8.3 | Rotating Field #1 | - |  | See Annex E.2-2
CSC-66 | JC-35/3/5 | Cosmetic - Colouring of fields, Add Detail Reference |  |  | B.8.4 | Rotating Field #2 | - |  | See Annex E.2-2
CSC-66 | JC-35/3/5 | Cosmetic - Colouring of fields, Add Detail Reference |  |  | B.8.5 | Rotating Field #3 | - |  | See Annex E.2-2
CSC-66 | JC-35/3/5 | Cosmetic - Colouring of fields, Add Detail Reference |  |  | B.8.6 | Rotating Field #15 | - |  | See Annex E.2-2
CSC-61 |  |  | B.13 | Beacon Self-Test Mode - Self-Test | B.13.2 | a) Single self-test burst only | - | Y/N | -
CSC-61 | [5 empty] | b) No operational mode transmissions | - |  | -
CSC-61 | [5 empty] | c) Terminates after completion | - |  | -
CSC-61 | [5 empty] | d) Duration | Maximum | Annex G | -
CSC-61 | [5 empty] | a) Self-test initiated within 2 seconds of activation | - | Y/N | -
CSC-61 | [5 empty] | b) RF power is being emitted in the correct sequence | - |  | -
CSC-61 | [5 empty] | c) Self-test verdict is correct, within 15 seconds | - |  | -
CSC-61 | [5 empty] | d) Beacon battery status, if included in the sefl-test feature, is described by the manufacturer | - |  | -
CSC-61 |  |  |  | Beacon Self-Test Mode - GNSS Self-Test | B.13.2 | Location accuracy checked against T.018 4.5.5.2 | - | Y/N | -
CSC-61 | [5 empty] | Single self-test burst only | - |  | -
CSC-61 | [5 empty] | Inadvertent activation is precluded | - |  | -
CSC-61 | [5 empty] | Limited in duration and number | - |  | -
CSC-61 | [5 empty] | Self-test has distinct verdict indication | - |  | -
CSC-61 | [5 empty] | ELT(DT)s transmit a single self-test | - |  | -
CSC-61 | [5 empty] | ELT(DT)s transmit a correct location | - |  | -
CSC-61 | [5 empty] | Distict indication of exceeding the number of allowable self-tests | - |  | -
CSC-61 | [5 empty] | No transmissions when the number of allowable self-tests has been exceeded | - |  | -
CSC-61 | [5 empty] | Design data on protection against repetitve self-test transmission provided | - |  | -
CSC-64 |  |  |  | Beacon Self-Test Mode - Repetitive Automated Interrogation of Beacon Status | B.13.4 | Beacon operating frequencies detected in OFF configuration are less than or equal to -10 dBm | - | Y/N | -
CSC-64 | [5 empty] | Operational frequencies when beacon is in the ON configuration are unaffected by repetitive automated interrogation | - |  | -

## Annex E.1-3 - A.2.1 - VSWR
Approved Revision | Change Reference | Change Comments
CSC-66 | JC-35/3/5-Rev.1 |  | Date of the Test:
CSC-66 | JC-35/3/5-Rev.1 |  | Time of the Test:
CSC-66 | JC-35/3/5-Rev.1 |  | Beacon Model:
CSC-66 | JC-35/3/5-Rev.1 |  | Beacon Modification State:
CSC-66 | JC-35/3/5-Rev.1 |  | Beacon Serial Number:
CSC-66 | JC-35/3/5-Rev.1 | 23-Hex ID | Beacon 23-Hex ID:
CSC-66 | JC-35/3/5-Rev.1 | Add "Conductive Test" as a configuraiton in Annex but not in T.021 | Beacon Test Configuration (per C/S T.021, Table A.1-2, or conducted test): |  |  |  | Conducted
CSC-66 | JC-35/3/5-Rev.1 |  | Beacon Test Run Number: |  |  |  | << Run 1, Run 2, Run 3 >>
CSC-61 |  |  | VSWR - 10 Bursts
CSC-61 |  |  | Clause | Test | Param Clause | Parameter | Meas Clause | Measurement | Measurement Type | Requirement | Test Results |  |  | Comments
CSC-61 | [10 empty] | Tmin | Tamb | Tmax
CSC-61 |  |  | A.2.1 | Electrical and Functional Tests at Constant Temperature | B.9 | VSWR | B.2.2 | Carrier Frequency Stability - Short Term | Maximum | 7.4 ppb
CSC-61 | [6 empty] | B.4 | EVM | Maximum | ≤ 15.0 %
CSC-61 | [6 empty] | B.6.1 | Preamble | Normal | All bits = 0
CSC-66 | JC-35/3/5-Rev.1 | [7 empty] | Self-Test | All bits = 0 | N/A | N/A | N/A | N/A
CSC-61 | [6 empty] | B.6.2 | Correct BCH | - | Pass/Fail
CSC-66 | JC-35/3/5-Rev.1 | [5 empty] | B.8.1 | Main Field + Rotating Field #0 | - | Yes / No / N/A |  |  |  | See Annex E.2-3 - VSWR
CSC-66 | JC-35/3/5-Rev.1 | [5 empty] | B.8.2 | Rotating Field #0 | - |  |  |  |  | See Annex E.2-3 - VSWR
CSC-66 | JC-35/3/5-Rev.1 | [5 empty] | B.8.3 | Rotating Field #1 | - |  |  |  |  | See Annex E.2-3 - VSWR
CSC-66 | JC-35/3/5-Rev.1 | [5 empty] | B.8.4 | Rotating Field #2 | - |  |  |  |  | See Annex E.2-3 - VSWR
CSC-66 | JC-35/3/5-Rev.1 | [5 empty] | B.8.5 | Rotating Field #3 | - |  |  |  |  | See Annex E.2-3 - VSWR
CSC-66 | JC-35/3/5-Rev.1 | [5 empty] | B.8.6 | Rotating Field #15 | - |  |  |  |  | See Annex E.2-3 - VSWR

## Annex E.1-4 - A.2.2
Approved Revision | Change Reference | Change Comments
CSC-66 | JC-35/3/5-Rev.1 |  | Date of the Test:
CSC-66 | JC-35/3/5-Rev.1 |  | Time of the Test:
CSC-66 | JC-35/3/5-Rev.1 |  | Beacon Model:
CSC-66 | JC-35/3/5-Rev.1 |  | Beacon Modification State:
CSC-66 | JC-35/3/5-Rev.1 |  | Beacon Serial Number:
CSC-66 | JC-35/3/5-Rev.1 | 23-Hex ID | Beacon 23-Hex ID:
CSC-66 | JC-35/3/5-Rev.1 | Add "Conductive Test" as a configuraiton in Annex but not in T.021 | Beacon Test Configuration (per C/S T.021, Table A.1-2, or conducted test): |  |  |  | Conducted
CSC-66 | JC-35/3/5-Rev.1 |  | Beacon Test Run Number: |  |  |  | << Run 1, Run 2, Run 3 >>
CSC-66 |  |  | Clause | Test | Param Clause | Parameter | Meas Clause | Measurement | Measurement Type | Requirement | Target Values (Calculated) | Test Results | Comments
CSC-64 |  |  | A.2.2 | Thermal Shock | B.1 | Transmitter Output Power | B.1.1 | Level (Burst) | Average | - | -
CSC-61 | [8 empty] | Minimum |  | -
CSC-61 | [8 empty] | Maximum |  | -
CSC-64 | [7 empty] | Power Level (between authorized signals) | Maximum | ≤ -10 dBm | -
CSC-61 | [6 empty] | B.1.2 | Rise Time | Maximum | ≤ 0.5 ms | -
CSC-64 | [7 empty] | Fall Time | Maximum | ≤ 0.5 ms | -
CSC-61 | [7 empty] | Power 25 ms Before the Burst | Maximum | ≤ -10.0 dBm | -
CSC-61 | [7 empty] | Power 25 ms After the Burst | Maximum |  | -
CSC-61 | [6 empty] | B.1.3 | Transmission Time | Minimum | 1000.0 ms ± 1.0 ms | -
CSC-61 | [8 empty] | Maximum |  | -
CSC-66 | JC-35/3/5 | Cosmetic - Colouring of fields |  |  | B.2 | Carrier Frequency Stability | B.2.1 | Long Term | Declared Max Delta FreqBOL | C/S T.018 2.3.1.1 C/S T.021 Annex H.1.15 (ii) |  | -
CSC-66 | JC-35/3/5 | Cosmetic - Colouring of fields, Need to restructure this to add BOL range. | [6 empty] | Allowed BOL Minimum | Fo ± 1200 Hz ±Δf5yr /2
CSC-66 | JC-35/3/5 | Cosmetic - Colouring of fields, Need to restructure this to add BOL range. | [6 empty] | Allowed BOL Maximum
CSC-66 | JC-35/3/5-Rev.1 | Reinstated "measured value" fields | [6 empty] | Minimum | Hz | -
CSC-66 | JC-35/3/5-Rev.1 | Reinstated "measured value" fields | [6 empty] | Maximum | Hz | -
CSC-66 | JC-35/3/5-Rev.1 | Confirmation of frequency within range for BOL durring test. | [6 empty] | Within Allowed BOL Range | Y/N | -
CSC-61 | JC-35/3/5 | Cosmetic - Colouring of fields, Need to restructure this to add BOL range. |  |  |  |  | B.2.2 | Short Term | Maximum | 7.4 ppb | -
CSC-61 |  |  |  |  | B.3 | Chip Characteristics | B.3.1 | IQ PN Sequences | Maximum | ≤ 2.0 errors | -
CSC-61 | [6 empty] | B.3.2.1 | Chip Rate - Average | Minimum | 38400 ± 0.6 chips/s | -
CSC-61 | [8 empty] | Maximum |  | -
CSC-61 | [7 empty] | Chip Rate - Variation | Minimum | ± 0.6 chips/s2 | -
CSC-61 | [8 empty] | Maximum |  | -
CSC-61 | [6 empty] | B.3.2.2 | Offset | Minimum | ≤ ±1.0 % | -
CSC-61 | [8 empty] | Maximum |  | -
CSC-61 | [6 empty] | B.3.2.3 | Peak to Peak Amplitude | Minimum | ≤ 15.0 % | -
CSC-61 | [8 empty] | Maximum |  | -
CSC-61 |  |  |  |  | B.4 | Error Vector Magnitude | B.4 | EVM | Minimum | ≤ 15.0 % | -
CSC-61 | [8 empty] | Maximum |  | -
CSC-61 |  |  |  |  | B.6 | Message Structure | B.6.1 | Preamble | - | All bits = 0 | -
CSC-61 | [6 empty] | B.6.2 | Correct BCH | - | Y/N | -
CSC-65 |  |  |  |  | B.7 | First Burst Delay and Repetition Period | B.7.1 | For Standard Beacons:
CSC-63 | [7 empty] | First Burst | Maximum | ≤ 8.0 s for EPIRBs ≤ 5.0 s for all other beacons | -
CSC-63 | [7 empty] | Burst Transmission Interval (Bursts 1-6) | Maximum | 5.00 s | -
CSC-63 | [8 empty] | Minimum | 4.80 s | -
CSC-63 | [7 empty] | Burst Transmission Interval (Bursts 6-65) | Maximum | 35.00 s | -
CSC-62 | [8 empty] | Minimum | 25.00 s | -
CSC-62 | [7 empty] | Max/Min Rep Period Difference (Bursts 6-65) | Difference | > 9.60 s | -
CSC-63 | [7 empty] | Standard Deviation (Bursts 6-65) | - | > 2.50 s | -
CSC-63 | [7 empty] | Burst Transmission Interval (Bursts > 65) | Maximum | 125.00 s | -
CSC-62 | [8 empty] | Minimum | 115.00 s | -
CSC-62 | [7 empty] | Max/Min Rep Period Difference (Bursts > 65) | Difference | > 9.60 s | -
CSC-65 | [7 empty] | Standard Deviation (Bursts > 65) | - | > 2.50 s | -
CSC-61 | [6 empty] | B.7.2 | For Standard ELT(DT)s:
CSC-63 | [7 empty] | First Burst | Maximum | ≤ 5.0 s | -
CSC-63 | [7 empty] | Burst Transmission Interval (Bursts 1-24) | Maximum | 5.00 s | -
CSC-63 | [8 empty] | Minimum | 4.80 s | -
CSC-63 | [7 empty] | Burst Transmission Interval (Bursts 24-42) | Maximum | 10.00 s | -
CSC-63 | [8 empty] | Minimum | 9.80 s | -
CSC-63 | [7 empty] | Burst Transmission Interval (Bursts >42) | Maximum | 30.00 s | -
CSC-62 | [8 empty] | Minimum | 27.00 s | -
CSC-62 | [7 empty] | Max/Min Rep Period Difference (Bursts > 42) | Difference | > 2.6 s | -
CSC-62 | [7 empty] | Standard Deviation (Bursts > 42) | - | > 0.8 s | -
CSC-65 | [7 empty] | For ELT(DT)s designed to withstand a crash, also after 35 minutes with crash sensor activation:
CSC-63 | [7 empty] | First Burst | Maximum | ≤ 5.0 s | -
CSC-63 | [7 empty] | Burst Transmission Interval (Bursts 1-24) | Maximum | 5.00 s | -
CSC-63 | [8 empty] | Minimum | 4.80 s | -
CSC-63 | [7 empty] | Burst Transmission Interval (Bursts 24-42) | Maximum | 10.00 s | -
CSC-63 | [8 empty] | Minimum | 9.80 s | -
CSC-63 | [7 empty] | Burst Transmission Interval (Bursts 42-93) | Maximum | 30.00 s | -
CSC-62 | [8 empty] | Minimum | 27.00 s | -
CSC-62 | [7 empty] | Max/Min Rep Period Difference (Bursts > 42) | Difference | > 2.6 s | -
CSC-63 | [7 empty] | Standard Deviation (Bursts > 42) | - | > 0.8 s | -
CSC-63 | [7 empty] | Burst Transmission Interval (Bursts >93) | Maximum | 125.00 s | -
CSC-62 | [8 empty] | Minimum | 115.00 s | -
CSC-62 | [7 empty] | Max/Min Rep Period Difference (Bursts > 93) | Difference | > 9.6 s | -
CSC-62 | [7 empty] | Standard Deviation (Bursts > 93) | - | > 2.5 s | -
CSC-66 | JC-35/3/5-Rev.1 |  |  |  | B.8 | Message Content | B.8.1 | Main Field + Rotating Field #0 | - | Yes / No / N/A | See Annex E.3-1
CSC-66 | JC-35/3/5-Rev.1 | [5 empty] | B.8.2 | Rotating Field #0 | - |  | See Annex E.3-1
CSC-66 | JC-35/3/5-Rev.1 | [5 empty] | B.8.3 | Rotating Field #1 | - |  | See Annex E.3-1
CSC-66 | JC-35/3/5-Rev.1 | [5 empty] | B.8.4 | Rotating Field #2 | - |  | See Annex E.3-1
CSC-66 | JC-35/3/5-Rev.1 | [5 empty] | B.8.5 | Rotating Field #3 | - |  | See Annex E.3-1
CSC-66 | JC-35/3/5-Rev.1 | [5 empty] | B.8.6 | Rotating Field #15 | - |  | See Annex E.3-1

## Annex E.1-5 - A.2.3
Approved Revision | Change Reference | Change Comments
CSC-66 | JC-35/3/5-Rev.1 |  | Date of the Test:
CSC-66 | JC-35/3/5-Rev.1 |  | Time of the Test:
CSC-66 | JC-35/3/5-Rev.1 |  | Beacon Model:
CSC-66 | JC-35/3/5-Rev.1 |  | Beacon Modification State:
CSC-66 | JC-35/3/5-Rev.1 |  | Beacon Serial Number:
CSC-66 | JC-35/3/5-Rev.1 | 23-Hex ID | Beacon 23-Hex ID:
CSC-66 | JC-35/3/5-Rev.1 | Add "Conductive Test" as a configuraiton in Annex but not in T.021 | Beacon Test Configuration (per C/S T.021, Table A.1-2, or conducted test): |  |  |  | Conducted
CSC-66 | JC-35/3/5-Rev.1 |  | Beacon Test Run Number: |  |  |  | << Run 1, Run 2, Run 3 >>
CSC-66 | JC-35/3/5-Rev.1 | New column header | Clause | Test | Param Clause | Parameter | Meas Clause | Measurement | Measurement Type | Requirement | Target Values (Calculated) | Test Results | Comments
CSC-61 |  |  | A.2.3 | Operating Lifetime at Minimum Temperature | - | Operating Lifetime | - | Duration | Minimum | ≥ 24/48 Hours for Non ELT(DT) ≥ 370 Min for ELT(DT)
CSC-61 |  |  |  |  | A.2.3.2 | Radio Location Signals - Beginning of Test | - | Start of radio location transmission | Maximum | > 30 seconds after activation | -
CSC-61 | [8 empty] | Maximum | < 5 minutes (non-AIS) or < 1 min (AIS) | -
CSC-61 | [7 empty] | Frequency | Maximum | - | -
CSC-61 | [7 empty] | Power | Maximum | - | -
CSC-61 | [7 empty] | Duty Cycle | Maximum | - | -
CSC-61 | [5 empty] | Radio Location Signals - End of Test | - | Frequency | Maximum | - | -
CSC-61 | [7 empty] | Power | Maximum | - | -
CSC-61 | [7 empty] | Duty Cycle | Maximum | - | -
CSC-64 |  |  |  |  | B.1 | Transmitter Output Power | B.1.1 | Level (Burst) | Average | - | -
CSC-61 | [8 empty] | Minimum |  | -
CSC-61 | [8 empty] | Maximum |  | -
CSC-64 | [7 empty] | Power Level (between authorized signals) | Maximum | ≤ -10 dBm | -
CSC-61 | [6 empty] | B.1.2 | Rise Time | Maximum | ≤ 0.5 ms | -
CSC-64 | [7 empty] | Fall Time | Maximum | ≤ 0.5 ms | -
CSC-61 | [7 empty] | Power 25 ms Before the Burst | Maximum | ≤ -10.0 dBm | -
CSC-61 | [7 empty] | Power 25 ms After the Burst | Maximum |  | -
CSC-61 | [6 empty] | B.1.3 | Transmission Time | Minimum | 1000.0 ms ± 1.0 ms | -
CSC-61 | [8 empty] | Maximum |  | -
CSC-66 | JC-35/3/5 | Cosmetic - Colouring of fields |  |  | B.2 | Carrier Frequency Stability | B.2.1 | Long Term | Declared Max Delta FreqBOL | C/S T.018 2.3.1.1 C/S T.021 Annex H.1.15 (ii) |  | -
CSC-66 | JC-35/3/5 | Cosmetic - Colouring of fields, Need to restructure this to add BOL range. | [6 empty] | Allowed BOL Minimum | Fo ± 1200 Hz ±Δf5yr /2
CSC-66 | JC-35/3/5 | Cosmetic - Colouring of fields, Need to restructure this to add BOL range. | [6 empty] | Allowed BOL Maximum
CSC-66 | JC-35/3/5-Rev.1 | Reinstated "measured value" fields | [6 empty] | Minimum | Hz | -
CSC-66 | JC-35/3/5-Rev.1 | Reinstated "measured value" fields | [6 empty] | Maximum | Hz | -
CSC-66 | JC-35/3/5-Rev.1 | Confirmation of frequency within range for BOL durring test. | [6 empty] | Within Allowed BOL Range | Y/N | -
CSC-61 | JC-35/3/5 | Cosmetic - Colouring of fields, Need to restructure this to add BOL range. |  |  |  |  | B.2.2 | Short Term | Maximum | 7.4 ppb | -
CSC-61 |  |  |  |  | B.3 | Chip Characteristics | B.3.1 | IQ PN Sequences | Maximum | ≤ 2.0 errors | -
CSC-61 | [6 empty] | B.3.2.1 | Chip Rate - Average | Minimum | 38400 ± 0.6 chips/s | -
CSC-61 | [8 empty] | Maximum |  | -
CSC-61 | [7 empty] | Chip Rate - Variation | Minimum | ± 0.6 chips/s2 | -
CSC-61 | [8 empty] | Maximum |  | -
CSC-61 | [6 empty] | B.3.2.2 | Offset | Minimum | ≤ ±1.0 % | -
CSC-61 | [8 empty] | Maximum |  | -
CSC-61 | [6 empty] | B.3.2.3 | Peak to Peak Amplitude | Minimum | ≤ 15.0 % | -
CSC-61 | [8 empty] | Maximum |  | -
CSC-61 |  |  |  |  | B.4 | Error Vector Magnitude | B.4 | EVM | Maximum | ≤ 15.0 % | -
CSC-61 |  |  |  |  | B.6 | Message Structure | B.6.1 | Preamble | - | All bits = 0 | -
CSC-61 | [6 empty] | B.6.2 | Correct BCH | - | Y/N | -
CSC-65 |  |  |  |  | B.7 | First Burst Delay and Repetition Period | B.7.1 | For Standard Beacons:
CSC-61 | [7 empty] | First Burst | Maximum | ≤ 8.0 s for EPIRBs ≤ 5.0 s for all other beacons | -
CSC-63 | [7 empty] | Burst Transmission Interval (Bursts 1-6) | Maximum | 5.00 s | -
CSC-63 | [8 empty] | Minimum | 4.80 s | -
CSC-63 | [7 empty] | Burst Transmission Interval (Bursts 6-65) | Maximum | 35.00 s | -
CSC-63 | [8 empty] | Minimum | 25.00 s | -
CSC-62 | [7 empty] | Max/Min Rep Period Difference (Bursts 6-65) | Difference | > 9.60 s | -
CSC-62 | [7 empty] | Standard Deviation (Bursts 6-65) | - | > 2.50 s | -
CSC-63 | [7 empty] | Burst Transmission Interval (Bursts > 65) | Maximum | 125.00 s | -
CSC-63 | [8 empty] | Minimum | 115.00 s | -
CSC-62 | [7 empty] | Max/Min Rep Period Difference (Bursts > 65) | Difference | > 9.60 s | -
CSC-62 | [7 empty] | Standard Deviation (Bursts > 65) | - | > 2.50 s | -
CSC-65 | [6 empty] | B.7.2 | For Standard ELT(DT)s:
CSC-61 | [7 empty] | First Burst | Maximum | ≤ 5.0 s | -
CSC-63 | [7 empty] | Burst Transmission Interval (Bursts 1-24) | Maximum | 5.00 s | -
CSC-63 | [8 empty] | Minimum | 4.80 s | -
CSC-63 | [7 empty] | Burst Transmission Interval (Bursts 24-42) | Maximum | 10.00 s | -
CSC-63 | [8 empty] | Minimum | 9.80 s | -
CSC-63 | [7 empty] | Burst Transmission Interval (Bursts >42) | Maximum | 30.00 s | -
CSC-63 | [8 empty] | Minimum | 27.00 s | -
CSC-62 | [7 empty] | Max/Min Rep Period Difference (Bursts > 42) | Difference | > 2.6 s | -
CSC-62 | [7 empty] | Standard Deviation (Bursts > 42) | - | > 0.8 s | -
CSC-65 | [7 empty] | For ELT(DT)s designed to withstand a crash, also after 35 minutes with crash sensor activation:
CSC-62 | [7 empty] | First Burst | Maximum | ≤ 5.0 s | -
CSC-63 | [7 empty] | Burst Transmission Interval (Bursts 1-24) | Maximum | 5.00 s | -
CSC-63 | [8 empty] | Minimum | 4.80 s | -
CSC-63 | [7 empty] | Burst Transmission Interval (Bursts 24-42) | Maximum | 10.00 s | -
CSC-63 | [8 empty] | Minimum | 9.80 s | -
CSC-63 | [7 empty] | Burst Transmission Interval (Bursts 42-93) | Maximum | 30.00 s | -
CSC-63 | [8 empty] | Minimum | 27.00 s | -
CSC-62 | [7 empty] | Max/Min Rep Period Difference (Bursts > 42) | Difference | > 2.6 s | -
CSC-62 | [7 empty] | Standard Deviation (Bursts > 42) | - | > 0.8 s | -
CSC-63 | [7 empty] | Burst Transmission Interval (Bursts >93) | Maximum | 125.00 s | -
CSC-63 | [8 empty] | Minimum | 115.00 s | -
CSC-62 | [7 empty] | Max/Min Rep Period Difference (Bursts > 93) | Difference | > 9.6 s | -
CSC-62 | [7 empty] | Standard Deviation (Bursts > 93) | - | > 2.5 s | -
CSC-66 | JC-35/3/5-Rev.1 |  |  |  | B.8 | Message Content | B.8.1 | Main Field + Rotating Field #0 | - | Yes / No / N/A | See Annex E.4-1
CSC-66 | JC-35/3/5-Rev.1 | [5 empty] | B.8.2 | Rotating Field #0 | - |  | See Annex E.4-1
CSC-66 | JC-35/3/5-Rev.1 | [5 empty] | B.8.3 | Rotating Field #1 | - |  | See Annex E.4-1
CSC-66 | JC-35/3/5-Rev.1 | [5 empty] | B.8.4 | Rotating Field #2 | - |  | See Annex E.4-1
CSC-66 | JC-35/3/5-Rev.1 | [5 empty] | B.8.5 | Rotating Field #3 | - |  | See Annex E.4-1
CSC-66 | JC-35/3/5-Rev.1 | [5 empty] | B.8.6 | Rotating Field #15 | - |  | See Annex E.4-1

## Annex E.1-6 - A.2.4
Approved Revision | Change Reference | Change Comments
CSC-66 |  |  | Guidance Information
CSC-66 |  |  |  | This test may be executed in one continuous sequence, or may be broken into an up-ramp and down-ramp phase.
CSC-66 |  |  |  | If the test is conducted as two separate steps create a copy of the header and data tables for each phase of the test.
CSC-66 | JC-35/3/5-Rev.1 |  | Date of the Test:
CSC-66 | JC-35/3/5-Rev.1 |  | Time of the Test:
CSC-66 | JC-35/3/5-Rev.1 |  | Beacon Model:
CSC-66 | JC-35/3/5-Rev.1 |  | Beacon Modification State:
CSC-66 | JC-35/3/5-Rev.1 |  | Beacon Serial Number:
CSC-66 | JC-35/3/5-Rev.1 | 23-Hex ID | Beacon 23-Hex ID:
CSC-66 | JC-35/3/5-Rev.1 | Add "Conductive Test" as a configuraiton in Annex but not in T.021 | Beacon Test Configuration (per C/S T.021, Table A.1-2, or conducted test): |  |  |  | Conducted
CSC-66 | JC-35/3/5-Rev.1 |  | Beacon Test Run Number: |  |  |  | <<Up-Ramp, Down-Ramp, Full >>
CSC-66 |  |  | Temperaure Maximum (°C):
CSC-66 |  |  | Temperaure Minimum (°C):
CSC-66 |  |  | Test Ramp Rate (°C/hr):
CSC-66 |  |  | Clause | Test | Param Clause | Parameter | Meas Clause | Measurement | Measurement Type | Requirement | Target Values (Calculated) | Test Results | Test Results (Run 2 for ELT(DT)s combined with an Automatic ELT functionality) | Comments
CSC-61
CSC-64 |  |  | A.2.4 | Frequency Stability Test with Temperature Gradient | B.1 | Transmitter Output Power | B.1.1 | Level (Burst) | Average | - | -
CSC-61 | [8 empty] | Minimum |  | -
CSC-61 | [8 empty] | Maximum |  | -
CSC-64 | [7 empty] | Power Level (between authorized signals) | Maximum | ≤ -10 dBm | -
CSC-61 | [6 empty] | B.1.2 | Rise Time | Maximum | ≤ 0.5 ms | -
CSC-64 | [7 empty] | Fall Time | Maximum | ≤ 0.5 ms | -
CSC-61 | [7 empty] | Power 25 ms Before the Burst | Maximum | ≤ -10.0 dBm | -
CSC-61 | [7 empty] | Power 25 ms After the Burst | Maximum |  | -
CSC-61 | [6 empty] | B.1.3 | Transmission Time | Minimum | 1000.0 ms ± 1.0 ms | -
CSC-61 | [8 empty] | Maximum |  | -
CSC-66 | JC-35/3/5 | Cosmetic - Colouring of fields |  |  | B.2 | Carrier Frequency Stability | B.2.1 | Long Term | Declared Max Delta FreqBOL | C/S T.018 2.3.1.1 C/S T.021 Annex H.1.15 (ii)
CSC-66 | JC-35/3/5 | Cosmetic - Colouring of fields, Need to restructure this to add BOL range. | [6 empty] | Allowed BOL Minimum | Fo ± 1200 Hz ±Δf5yr /2
CSC-66 | JC-35/3/5 | Cosmetic - Colouring of fields, Need to restructure this to add BOL range. | [6 empty] | Allowed BOL Maximum
CSC-66 | JC-35/3/5-Rev.1 | Reinstated "measured value" fields | [6 empty] | Minimum | Hz | -
CSC-66 | JC-35/3/5-Rev.1 | Reinstated "measured value" fields | [6 empty] | Maximum | Hz | -
CSC-66 | JC-35/3/5-Rev.1 | Confirmation of frequency within range for BOL durring test. | [6 empty] | Within Allowed BOL Range | Y/N | -
CSC-61 | JC-35/3/5 | Cosmetic - Colouring of fields, Need to restructure this to add BOL range. |  |  |  |  | B.2.2 | Short Term | Maximum | 7.4 ppb | -
CSC-61 |  |  |  |  | B.3 | Chip Characteristics | B.3.1 | IQ PN Sequences | Maximum | ≤ 2.0 errors
CSC-61 | [6 empty] | B.3.2.1 | Chip Rate - Average | Minimum | 38400 ± 0.6 chips/s | -
CSC-61 | [8 empty] | Maximum |  | -
CSC-61 | [7 empty] | Chip Rate - Variation | Minimum | ± 0.6 chips/s2 | -
CSC-61 | [8 empty] | Maximum |  | -
CSC-61 | [6 empty] | B.3.2.2 | Offset | Minimum | ≤ ±1.0 % | -
CSC-61 | [8 empty] | Maximum |  | -
CSC-61 | [6 empty] | B.3.2.3 | Peak to Peak Amplitude | Minimum | ≤ 15.0 % | -
CSC-61 | [8 empty] | Maximum |  | -
CSC-61 |  |  |  |  | B.4 | Error Vector Magnitude | B.4 | EVM | Maximum | ≤ 15.0 % | -
CSC-61 |  |  |  |  | B.6 | Message Structure | B.6.1 | Preamble | - | All bits = 0 | -
CSC-61 | [6 empty] | B.6.2 | Correct BCH | - | Y/N | -
CSC-65 |  |  |  |  | B.7 | First Burst Delay and Repetition Period | B.7.1 | For Standard Beacons:
CSC-63 | [7 empty] | First Burst | Maximum | ≤ 8.0 s for EPIRBs ≤ 5.0 s for all other beacons | -
CSC-63 | [7 empty] | Burst Transmission Interval (Bursts 1-6) | Maximum | 5.00 s | -
CSC-63 | [8 empty] | Minimum | 4.80 s | -
CSC-63 | [7 empty] | Burst Transmission Interval (Bursts 6-65) | Maximum | 35.00 s | -
CSC-62 | [8 empty] | Minimum | 25.00 s | -
CSC-62 | [7 empty] | Max/Min Rep Period Difference (Bursts 6-65) | Difference | > 9.60 s | -
CSC-63 | [7 empty] | Standard Deviation (Bursts 6-65) | - | > 2.50 s | -
CSC-63 | [7 empty] | Burst Transmission Interval (Bursts > 65) | Maximum | 125.00 s | -
CSC-62 | [8 empty] | Minimum | 115.00 s | -
CSC-62 | [7 empty] | Max/Min Rep Period Difference (Bursts > 65) | Difference | > 9.60 s | -
CSC-65 | [7 empty] | Standard Deviation (Bursts > 65) | - | > 2.50 s | -
CSC-61 | [6 empty] | B.7.2 | For Standard ELT(DT)s:
CSC-63 | [7 empty] | First Burst | Maximum | ≤ 5.0 s | -
CSC-63 | [7 empty] | Burst Transmission Interval (Bursts 1-24) | Maximum | 5.00 s | -
CSC-63 | [8 empty] | Minimum | 4.80 s | -
CSC-63 | [7 empty] | Burst Transmission Interval (Bursts 24-42) | Maximum | 10.00 s | -
CSC-63 | [8 empty] | Minimum | 9.80 s | -
CSC-63 | [7 empty] | Burst Transmission Interval (Bursts >42) | Maximum | 30.00 s | -
CSC-62 | [8 empty] | Minimum | 27.00 s | -
CSC-62 | [7 empty] | Max/Min Rep Period Difference (Bursts > 42) | Difference | > 2.6 s | -
CSC-62 | [7 empty] | Standard Deviation (Bursts > 42) | - | > 0.8 s | -
CSC-65 | [7 empty] | For ELT(DT)s designed to withstand a crash, also after 35 minutes with crash sensor activation:
CSC-62 | [7 empty] | First Burst | Maximum | ≤ 5.0 s | -
CSC-63 | [7 empty] | Burst Transmission Interval (Bursts 1-24) | Maximum | 5.00 s | -
CSC-63 | [8 empty] | Minimum | 4.80 s | -
CSC-63 | [7 empty] | Burst Transmission Interval (Bursts 24-42) | Maximum | 10.00 s | -
CSC-63 | [8 empty] | Minimum | 9.80 s | -
CSC-63 | [7 empty] | Burst Transmission Interval (Bursts 42-93) | Maximum | 30.00 s | -
CSC-63 | [8 empty] | Minimum | 27.00 s | -
CSC-62 | [7 empty] | Max/Min Rep Period Difference (Bursts > 42) | Difference | > 2.6 s | -
CSC-62 | [7 empty] | Standard Deviation (Bursts > 42) | - | > 0.8 s | -
CSC-63 | [7 empty] | Burst Transmission Interval (Bursts >93) | Maximum | 125.00 s | -
CSC-63 | [8 empty] | Minimum | 115.00 s | -
CSC-62 | [7 empty] | Max/Min Rep Period Difference (Bursts > 93) | Difference | > 9.6 s | -
CSC-62 | [7 empty] | Standard Deviation (Bursts > 93) | - | > 2.5 s | -
CSC-66 | JC-35/3/5-Rev.1 |  |  |  | B.8 | Message Content | B.8.1 | Main Field + Rotating Field #0 | - | Yes / No / N/A | See Annex E.5-1
CSC-66 | JC-35/3/5-Rev.1 | [5 empty] | B.8.2 | Rotating Field #0 | - |  | See Annex E.5-1
CSC-66 | JC-35/3/5-Rev.1 | [5 empty] | B.8.3 | Rotating Field #1 | - |  | See Annex E.5-1
CSC-66 | JC-35/3/5-Rev.1 | [5 empty] | B.8.4 | Rotating Field #2 | - |  | See Annex E.5-1
CSC-66 | JC-35/3/5-Rev.1 | [5 empty] | B.8.5 | Rotating Field #3 | - |  | See Annex E.5-1
CSC-66 | JC-35/3/5-Rev.1 | [5 empty] | B.8.6 | Rotating Field #15 | - |  | See Annex E.5-1
| EWG-1/2021/4/2 | These Tables need to allow the temperatures and ramp rates to be indicated by the test facilites. They also need to allow for the test to be run as up-ramp and down-ramp in two parts.

## Annex E.1-7 - A.2.5
Approved Revision | Change Reference | Change Comments
CSC-66 | JC-35/3/5-Rev.1 | Test specific guidance | Guidance Information
CSC-66 | JC-35/3/5-Rev.1 | Test specific guidance |  | This test may need to repeated in multiple operating configurations.
CSC-66 | JC-35/3/5-Rev.1 | Test specific guidance |  | For each configuration required copy the two tables below and complete for each test.
CSC-66 | JC-35/3/5-Rev.1 | Test specific guidance |  | Note: a similar process is necessary for the test details on Tab "Annex E.6-1 - Sat Qual" for each configuration.
CSC-66 | JC-35/3/5-Rev.1 |  | Date of the Test:
CSC-66 | JC-35/3/5-Rev.1 |  | Time of the Test:
CSC-66 | JC-35/3/5-Rev.1 |  | Beacon Model:
CSC-66 | JC-35/3/5-Rev.1 |  | Beacon Modification State:
CSC-66 | JC-35/3/5-Rev.1 |  | Beacon Serial Number:
CSC-66 | JC-35/3/5-Rev.1 |  | Antenna (P/N or "Integral"):
CSC-66 | JC-35/3/5-Rev.1 | 23-Hex ID | Beacon 23-Hex ID:
CSC-66 | JC-35/3/5-Rev.1 | Add "Conductive Test" as a configuraiton in Annex but not in T.021 | Beacon Test Configuration (per C/S T.021, Table A.1-2, or conducted test):
CSC-66 | JC-35/3/5-Rev.1 |  | Beacon Test Run Number: |  |  |  | << Run 1, Run 2, Run 3 >>
CSC-61 |  |  | Clause | Test | Param Clause | Parameter | Meas Clause | Measurement | Measurement Type | Requirement | Test Results | Comments
CSC-61 |  |  | A.2.5 | Satellite Qualitative Test | A.2.5.2 | Non ELT(DT) | - | a) | - | Probablity of alert within 10 mins ≥ 85.0 %
CSC-61 | [7 empty] | b) | - | Probablity of alert with 2D location, within 10 mins ≥ 85.0 %
CSC-61 | [7 empty] | c) | - | Probablity of 2D location in b), within 5km ≥ 75.0 %
CSC-61 | [7 empty] | d) i) | - | Encoded location within 3 min
CSC-61 | [7 empty] | d) ii) | - | Horizontal location ≤ 30 m within 5 min
CSC-62 | [7 empty] | e) | - | Visible in direct sunlight at 1m
CSC-61 | [5 empty] | ELT(DT) | - | a) | - | Complete correct message every min > 90.0 %
CSC-61 | [7 empty] | b) | - | Horizontal location ≤ 30 m > 90.0 %
CSC-61 | [7 empty] | c) | - | Correct altitude band ≤ 50m > 90.0 %

## Annex E.1-8 - A.2.6
Approved Revision | Change Reference | Change Comments
CSC-66 | JC-35/3/5-Rev.1 | Test specific guidance | Guidance Information
CSC-66 | JC-35/3/5-Rev.1 | Test specific guidance |  | This test may need to repeated in multiple operating configurations.
CSC-66 | JC-35/3/5-Rev.1 | Test specific guidance |  | For each configuration required copy the two tables below and complete for each test.
CSC-66 | JC-35/3/5-Rev.1 | Test specific guidance |  | Note: a similar process is necessary for the test details on Tab "Annex E.7-1 - EL-EIRP" for each configuration.
CSC-66 | JC-35/3/5-Rev.1 |  | Date of the Test:
CSC-66 | JC-35/3/5-Rev.1 |  | Time of the Test:
CSC-66 | JC-35/3/5-Rev.1 |  | Beacon Model:
CSC-66 | JC-35/3/5-Rev.1 |  | Beacon Modification State:
CSC-66 | JC-35/3/5-Rev.1 |  | Beacon Serial Number:
CSC-66 | JC-35/3/5-Rev.1 |  | Antenna (P/N or "Integral"):
CSC-66 | JC-35/3/5-Rev.1 | 23-Hex ID | Beacon 23-Hex ID:
CSC-66 | JC-35/3/5-Rev.1 | Add "Conductive Test" as a configuraiton in Annex but not in T.021 | Beacon Test Configuration (per C/S T.021, Table A.1-2, or conducted test):
CSC-66 | JC-35/3/5-Rev.1 |  | Beacon Test Run Number: |  |  |  | << Run 1, Run 2, Run 3 >>
CSC-61 |  |  | Clause | Test | Param Clause | Parameter | Meas Clause | Measurement | Measurement Type | Requirement | Test Results | Comments
CSC-61 |  |  | A.2.6 | Beacon Antenna Test | B.11 | EIRP Measurements | B.11.1 | EL-EIRP | Minimum | Table B.11-3
CSC-61 | [8 empty] | Maximum | Table B.11-3
CSC-61 | [8 empty] | Pass Count | > 65%
CSC-61 | [8 empty] | Pass Count | > 90% below 55°
CSC-61 | [6 empty] | B.11.2 | Polarisation | - | Linear or RHCP
CSC-61 | [7 empty] | VSWR | - | ≤ 1.5:1

## Annex E.1-9 - A.2.7
Approved Revision | Change Reference | Change Comments
CSC-66 | JC-35/3/5-Rev.1 |  | Date of the Test:
CSC-66 | JC-35/3/5-Rev.1 |  | Time of the Test:
CSC-66 | JC-35/3/5-Rev.1 |  | Beacon Model:
CSC-66 | JC-35/3/5-Rev.1 |  | Beacon Modification State:
CSC-66 | JC-35/3/5-Rev.1 |  | Beacon Serial Number:
CSC-66 | JC-35/3/5-Rev.1 |  | Antenna (P/N or "Integral"):
CSC-66 | JC-35/3/5-Rev.1 | 23-Hex ID | Beacon 23-Hex ID:
CSC-66 | JC-35/3/5-Rev.1 | Add "Conductive Test" as a configuraiton in Annex but not in T.021 | Beacon Test Configuration (per C/S T.021, Table A.1-2, or conducted test): |  |  |  | Conducted
CSC-66 | JC-35/3/5-Rev.1 |  | Beacon Test Run Number: |  |  |  | << Run 1, Run 2, Run 3 >>
CSC-61 |  |  | Clause | Test | Param Clause | Parameter | Meas Clause | Measurement | Measurement Type | Requirement | Test Results | Comments
CSC-66 | JC-35/3/3-Rev.1 | Attachment #4 Sec NOTE: E.4-1 becomes E.9-1 or may be embedded directly into other sheets depending on JC-35/3/5-Rev.1 discussion. | A.2.7 | Navigation System | B.14.1 | Encoded Position Data - General | B.14.1.1 | For SGBs with Encoded Position Capability Location data is correctly encoded in the beacon message (Test Scripts in Table D.2-1 all passed) (See Annex E.4-1 for details) | - | Y/N
CSC-66 | [7 empty] | For SGBs without Encoded Position Capability the default values in Bits 44 – 90 in C/S T.018 Table 3.1 are correctNo GNSS location indicated in message | -
CSC-61 | [7 empty] | Transmit default location when no GNSS is available | -
CSC-66 | JC-35/3/3-Rev.1 | Attachment #4 | [5 empty] | Encoded beacons comply with C/S T.018 4.5.5 | -
CSC-66 | JC-35/3/3-Rev.1 | Attachment #4 | [5 empty] | Encoded locations comply with C/S T.018 section 3 | -
CSC-66 | JC-35/3/3-Rev.1 | Attachment #4 | [5 empty] | Encoded altitudes comply with C/S T.018 section 3. | -
CSC-66 | JC-35/3/3-Rev.1 | Attachment #4 | [5 empty] | The manufacturer declares that operation or failure of any navigation device providing position data does not degrade other aspects of beacon performance Encoded HDOP and VDOP comply with C/S T.018 section 3 | -
CSC-66 | JC-35/3/3-Rev.1 | Attachment #4 Sec NOTE: E.4-1 becomes E.9-1 or may be embedded directly into other sheets depending on JC-35/3/5-Rev.1 discussion. | [5 empty] | If the beacon is RLS capable the RLS Test Scripts in Table D.2-2 all passed (See Annex E.4-1 for details) Encoded GNSS Status comply with C/S T.018 section 3. | -
CSC-61 | [6 empty] | B.14.1.2 | ELT(DT) has internal GNSS receiver | - | Y/N
CSC-61 | [7 empty] | ELT(DT) has interface to external GNSS receiver | -
CSC-61 | [7 empty] | ELT(DT) Initial location from either internal or external GNSS receiver | -
CSC-61 | [7 empty] | ELT(DT) Subsequent locations only from internal GNSS receiver | -
CSC-61 | [7 empty] | First 3 transmissions from external GNSS, subsequent transmissions from internal GNSS | -
CSC-61 | [7 empty] | First 3 transmissions contain default data, subsequent transmissions contain internal GNSS position | -
CSC-61 | [6 empty] | B.14.1.3 | Beacon continues to operate when navigation receiver fails to provide a location | - | Y/N
CSC-61 |  |  |  |  | B.14.2 | Encoded Position Data - Internal Navigation Device | B.14.2.1 | Internal navigation device supports global operation | - | Y/N
CSC-61 | [7 empty] | Internal navigation device conforms to International standard | - | Y/N
CSC-61 | [6 empty] | B.14.2.2 | Erroneous position data cannot be encoded into the beacon message | - | Y/N
CSC-61 | [7 empty] | Position data is encoded when the minimum performance criteria, specified by the beacon manufacturer, are met. | - | Y/N
CSC-61 | [6 empty] | B.14.2.3 | Cold start | - | Y/N
CSC-61 | [6 empty] | B.14.2.4 | Location accuracy | - | 30 m 95% of the time
CSC-61 | [7 empty] | Altitude accuracy | - | 50 m 95% of the time
CSC-61 | [7 empty] | Compatibility with ITRS | - | Y/N
CSC-61 | [7 empty] | Difference in datum | - | < 10 cm
CSC-61 | [7 empty] | DOP indication | - | Y/N
CSC-61 | [7 empty] | HDOP and VDOP information in bits 32-35 (HDOP) and 36-39 (VDOP) of rotating field #0 | - | Y/N
CSC-61 | [7 empty] | Type of GNSS fix information | - | Y/N
CSC-61 | [7 empty] | Fix type included in bits 45-46 of rotating field #0 | - | Y/N
CSC-61 | [6 empty] | B.14.2.5 | 3D Location, bits 45-46 in rotating field #0 = 10 | - | Y/N
CSC-61 | [7 empty] | 2D Location, bits 45-46 in rotating field #0 = 01 | - | Y/N
CSC-61 | [7 empty] | Encoded location provided within 2 minutes | - | ≥ 95 %
CSC-61 | [6 empty] | B.14.2.6 | GNSS receiver operates continuously for the initial 30 minutes | - | Y/N
CSC-61 | [7 empty] | Fresh position information for every burst | - | Y/N
CSC-61 | [7 empty] | Transmitted location within 1 second of the latest GNSS location | - | Y/N
CSC-61 | [6 empty] | B.14.2.7 | The GNSS receiver shall be on for 90 seconds prior to each burst | - | Y/N
CSC-61 | [7 empty] | The GNSS receiver shall be on for 3 minutes prior to each burst, when two consectutive attempts to obtain a location is unsuccessful | - | Y/N
CSC-61 |  |  |  |  | B.14.3 | Encoded Position Data - ELT(DT) Internal Navigation Device | B.14.3.1 | Internal navigation device supports global operation | - | Y/N
CSC-61 | [7 empty] | Internal navigation device conforms to International standard | - | Y/N
CSC-61 | [6 empty] | B.14.3.2 | Erroneous position data cannot be encoded into the beacon message | - | Y/N
CSC-61 | [7 empty] | Position data is encoded when the minimum performance criteria, specified by the beacon manufacturer, are met. | - | Y/N
CSC-61 | [6 empty] | B.14.3.3 | Cold start on initial power up only | - | Y/N
CSC-61 | [6 empty] | B.14.3.4 | Location accuracy | - | 30 m 95% of the time
CSC-61 | [7 empty] | Altitude accuracy | - | 50 m 95% of the time
CSC-61 | [7 empty] | Compatibility with ITRS | - | Y/N
CSC-61 | [7 empty] | Difference in datum | - | < 10 cm
CSC-61 | [7 empty] | DOP indication | - | Y/N
CSC-61 | [7 empty] | HDOP and VDOP information in bits 32-35 (HDOP) and 36-39 (VDOP) of rotating field #0 | - | Y/N
CSC-61 | [7 empty] | Type of GNSS fix information | - | Y/N
CSC-61 | [7 empty] | Fix type included in bits 36-37 of rotating field #1 | - | Y/N
CSC-61 | [6 empty] | B.14.3.5 | 3D Location, bits 36-37 in rotating field #1 = 10 | - | Y/N
CSC-61 | [7 empty] | 2D Location, bits 36-37 in rotating field #1 = 01 | - | Y/N
CSC-61 | [7 empty] | Encoded location provided within 5 seconds | - | ≥ 95 %
CSC-61 | [6 empty] | B.14.3.6 | GNSS receiver operates continuously for the initial 30 minutes | - | Y/N
CSC-61 | [7 empty] | Fresh position information for every burst | - | Y/N
CSC-61 | [7 empty] | Transmitted location within 1 second of the latest GNSS location | - | Y/N
CSC-61 | [6 empty] | B.14.3.7 | The GNSS receiver shall be on for 90 seconds prior to each burst | - | Y/N
CSC-61 | [7 empty] | The GNSS receiver shall be on for 3 minutes prior to each burst, when two consectutive attempts to obtain a location is unsuccessful | - | Y/N
CSC-61 |  |  |  |  | B.14.4 | Encoded Position Data - External Navigation Device | B.14.4.1 | User manual contains external navigation interface requirements | - | Y/N
CSC-66 | JC-35/3/3-Rev.1 | Attachment #4 |  |  |  |  | B.14.4.2 | Location accuracy | - | Shall not exceed 20 metres in each burst 30 m 95% of the time
CSC-66 | JC-35/3/3-Rev.1 | Attachment #4 | [5 empty] | Altitude accuracy | - | Shall not exceed 20 metres in each burst 50 m 95% of the time
CSC-66 | JC-35/3/3-Rev.1 | Attachment #4 | [5 empty] | Location Updates | - | In each transmitted burst
CSC-66 | JC-35/3/3-Rev.1 | Attachment #4 | [5 empty] | HDOP correctly encoded in each transmitted burst (not applicable to ELT(DT)s) DOP indication | - | Y/N
CSC-66 | JC-35/3/3-Rev.1 | Attachment #4 | [5 empty] | HDOP and VDOP correctly encoded in each transmitted burst (not applicable to ELT(DT)s) information in bits 32-35 (HDOP) and 36-39 (VDOP) of rotating field #0 | - | Y/N
CSC-66 | JC-35/3/3-Rev.1 | Attachment #4 | [5 empty] | Type of GNSS fix information correctly encoded in each transmitted burst | - | Y/N
CSC-61 | [7 empty] | Fix type included in bits 45-46 of rotating field #0 | - | Y/N
CSC-66 | JC-35/3/3-Rev.1 | Attachment #4 | [5 empty] | Last encoded location continues to be transmitted is correct when GNSS removed | - | Y/N
CSC-66 | JC-35/3/3-Rev.1 | Attachment #4 | [5 empty] | Time from last encoded location correctly increments when GNSS removed | - | Y/N
CSC-61 | [7 empty] | Default position data transmitted when beacon turned back on | - | Y/N
| EWG-1/2021/4/2 | Need to add ELT(DT) combined test per A.2.8.2 |  |  |  | For ELT(DT)s combined with Automatic ELTs ensure that Rotating Field #1 continues to be transmitted when the device is activated as an Automatic ELT and does not change to Rotating Filed #0 and that Bits 138 to 140 in the message remain as “011”. |  | For ELT(DT)s designed to withstand a crash and for ELT(DT)s combined with Automatic ELTs ensure that the data in the main message field, other that the position data and status of homing device, does not change when the ELT(DT) changes state.

## Annex E.1-10 - A.2.8
Approved Revision | Change Reference | Change Comments
CSC-66 | JC-35/3/5-Rev.1 |  | Date of the Test:
CSC-66 | JC-35/3/5-Rev.1 |  | Time of the Test:
CSC-66 | JC-35/3/5-Rev.1 |  | Beacon Model:
CSC-66 | JC-35/3/5-Rev.1 |  | Beacon Modification State:
CSC-66 | JC-35/3/5-Rev.1 |  | Beacon Serial Number:
CSC-66 | JC-35/3/5-Rev.1 | 23-Hex ID | Beacon 23-Hex ID:
CSC-66 | JC-35/3/5-Rev.1 | Add "Conductive Test" as a configuraiton in Annex but not in T.021 | Beacon Test Configuration (per C/S T.021, Table A.1-2, or conducted test):
CSC-66 | JC-35/3/5-Rev.1 |  | Beacon Test Run Number: |  |  |  | << Run 1, Run 2, Run 3 >>
CSC-61 |  |  | Clause | Test | Param Clause | Parameter | Meas Clause | Measurement | Measurement Type | Requirement | Test Results | Comments
CSC-62 |  |  | A.2.8 | Beacon Coding Software | A.2.8.2 | Main Message Field - Bits 138 to 140 | - | a) Type of Beacon | Bits 138-140 | According to the type of beacon
CSC-62 | [7 empty] | b) Beacon without RLS | Bit 42 | 0
CSC-62 | [7 empty] | c) Beacon with RLS, RLS enabled | Bit 42 | 1
CSC-62 | [8 empty] | - | RLS Rotating Field Used
CSC-62 | [7 empty] | c) Beacon with RLS, RLS not enabled | Bit 42 | 0
CSC-62 | [8 empty] | - | RLS Rotating Field Not Used
CSC-61 | [5 empty] | Main Message Field - Vessel ID | - | a) | Bits 91-93 | Y/N
CSC-61 | [7 empty] | b) | Bits 94-137 | Y/N

## Annex E.1-11 - A.2.9
Approved Revision | Change Reference | Change Comments
CSC-66 | JC-35/3/5-Rev.1 |  | Date of the Test:
CSC-66 | JC-35/3/5-Rev.1 |  | Time of the Test:
CSC-66 | JC-35/3/5-Rev.1 |  | Beacon Model:
CSC-66 | JC-35/3/5-Rev.1 |  | Beacon Modification State:
CSC-66 | JC-35/3/5-Rev.1 |  | Beacon Serial Number:
CSC-66 | JC-35/3/5-Rev.1 | 23-Hex ID | Beacon 23-Hex ID:
CSC-66 | JC-35/3/5-Rev.1 | Add "Conductive Test" as a configuraiton in Annex but not in T.021 | Beacon Test Configuration (per C/S T.021, Table A.1-2, or conducted test):
CSC-66 | JC-35/3/5-Rev.1 |  | Beacon Test Run Number: |  |  |  | << Run 1, Run 2, Run 3 >>
CSC-61 |  |  | Clause | Test | Param Clause | Parameter | Meas Clause | Measurement | Measurement Type | Requirement | Test Results | [5 empty] | Comments
CSC-61
CSC-61 |  |  | A.2.9 | Other Tests | B.10 | Maximum Continuous Transmission | - | Design complies with the specification. | - | Y/N
CSC-61 |  |  |  |  | B.15 | Beacon Activation | B.15.2.15.1 | All Beacons | a) | Y/N
CSC-61 | [8 empty] | b)
CSC-61 | [8 empty] | c)
CSC-61 | [8 empty] | d)
CSC-66 | JC-35/3/5 | Correct X-Referernce | [6 empty] | e)
CSC-61 | [8 empty] | f)
CSC-61 | [8 empty] | g)
CSC-61 | [8 empty] | h)
CSC-61 | [8 empty] | i)
CSC-61 | [6 empty] | B.15.515.2 | ELT(DT) | a)
CSC-66 | JC-35/3/5 | Correct X-Referernce | [6 empty] | b)
CSC-61 | [8 empty] | c)
[5 empty] | Param Clause | Parameter | Meas Clause | Measurement | Measurement Type | Requirement | Test Results |  |  | Test Results (ELT(AP) Only) |  |  | Comments
[11 empty] | Tmin | Tamb | Tmax | Tmin | Tamb | Tmax
CSC-61 |  |  |  |  | B.16 | Beacon Activation Cancellation Function | B.16.2.1 | Inspection | a) | Y/N
CSC-61 | [8 empty] | b)
CSC-66 | JC-35/3/2 | Attachment 1 |  |  |  |  | B.16.2.2 or B.16.2.3 or B.16.2.4 | B.16.2.2 Cancellation Function |  | See below
CSC-66 | JC-35/3/2 | Attachment 1 |  |  |  |  | B.16.2.2 | Prior to Beacon Activation Initiate a Cancellation Function | Beacon does not activate or transmit cancellation messages | Y/N
CSC-66 | JC-35/3/2 | Attachment 1 | [6 empty] | Beacon does not provide an indication of the transmission of any cancellation messages | Y/N
CSC-61 | [6 empty] | B.1.1 | Level (Burst) | Average | Record result in dBm to one decimal place 35.0 dBm ± 2.0 dB
CSC-66 | JC-35/3/2 | Attachment 1 | [6 empty] | Minimum
CSC-61 | [8 empty] | Maximum
CSC-64 | [7 empty] | Power Level (between authorized signals) | Maximum | ≤ -10 dBm
CSC-61 | [6 empty] | B.1.2 | Rise Time | Maximum | ≤ 0.5 ms
CSC-64 | [7 empty] | Fall Time | Maximum | ≤ 0.5 ms
CSC-61 | [7 empty] | Power 25 ms Before the Burst | Maximum | ≤ -10.0 dBm
CSC-61 | [7 empty] | Power 25 ms After the Burst | Maximum
CSC-61 | [6 empty] | B.1.3 | Transmission Time | Minimum | 1000.0 ms ± 1.0 ms
CSC-61 | [8 empty] | Maximum
CSC-66 | JC-35/3/2 | Attachment 1 |  |  |  |  | B.2.2 | Short Term | Maximum | ≤ 7.4 ppb
CSC-61 | [6 empty] | B.3.1 | IQ PN Sequences | Normal | ≤ 2.0 errors
CSC-61 | [8 empty] | Self-Test |  | N/A | N/A | N/A | N/A | N/A | N/A
CSC-61 | [6 empty] | B.3.2.1 | Chip Rate - Average | Minimum | 38400 ± 0.6 chips/s
CSC-61 | [8 empty] | Maximum
CSC-61 | [7 empty] | Chip Rate - Variation | Minimum | ± 0.6 chips/s2
CSC-61 | [8 empty] | Maximum
CSC-66 | JC-35/3/2 | Attachment 1 |  |  |  |  | B.3.2.2 | Offset | Average | Half a Chip Period ≤ ±1.0 %
CSC-66 | JC-35/3/2 | Attachment 1 |  |  |  |  | B.3.2.3 | Peak to Peak Amplitude | Average | ≤ < 15.0 %
CSC-66 | JC-35/3/2 | Attachment 1 |  |  |  |  | B.4 | EVM | Maximum | ≤ < 15.0 %
CSC-61 | [6 empty] | B.5 | In Band | Maximum | C/S T.018 Figure 2-5
CSC-66 | JC-35/3/2 | Attachment 1 | [5 empty] | Out of Band | Maximum | ≤ < 1.0 %
CSC-61 | [6 empty] | B.6.1 | Preamble | Normal | All bits = 0
CSC-61 | [6 empty] | B.6.2 | Correct BCH | - | Y/N
CSC-61 | [6 empty] | B.8.1 | Main Field (After Reactivation) | - | Y/N
CSC-61 | [6 empty] | B.8.2 | Rotating Field #0 (After Reactivation) | -
CSC-61 | [6 empty] | B.8.3 | Rotating Field #1 (After Reactivation) | -
CSC-61 | [6 empty] | B.8.4 | Rotating Field #2 (After Reactivation) | -
CSC-61 | [6 empty] | B.8.5 | Rotating Field #3 (After Reactivation) | -
CSC-61 | [6 empty] | B.8.6 | Rotating Field #15 (After Cancellation) | -
CSC-66 | JC-35/3/2 | Attachment 1 - Delete Row |  |  |  |  | B.7.1 | First Burst After Reactivation | Maximum | ≤ 8.0 s for EPIRBs ≤ 5.0 s for all other beacons
CSC-66 | JC-35/3/2 | Attachment 1 - Delete Row | [5 empty] | Burst Transmission Interval (Bursts 1-6) After Reactivation | Maximum | 5.00 s
CSC-66 | JC-35/3/2 | Attachment 1 - Delete Row | [6 empty] | Minimum | 4.80 s
CSC-66 | JC-35/3/2 | Attachment 1 - Delete Row |  |  |  |  | B.7.2 | First Burst After Reactivation | Maximum | ≤ 5.0 s
CSC-66 | JC-35/3/2 | Attachment 1 - Delete Row | [5 empty] | Burst Transmission Interval (Bursts 1-24) After Reactivation | Maximum | 5.00 s
CSC-66 | JC-35/3/2 | Attachment 1 - Delete Row | [6 empty] | Minimum | 4.80 s
CSC-66 | JC-35/3/5 | Add line for ELTs, Do we need to add a column for cancellation? |  |  |  |  | B.7.3 | First Burst | Maximum | ≤ 5.0 s
CSC-66 | JC-35/3/5 | Add line for ELTs, Do we need to add a column for cancellation? | [5 empty] | Burst Transmission Interval (Bursts 1-10) | Maximum | 10.50 s
CSC-66 | JC-35/3/5 | Add line for ELTs, Do we need to add a column for cancellation? | [6 empty] | Minimum | 9.50 s
CSC-61 | [6 empty] | B.16.2.2 (B.7.3) | First Cancellation Message | Maximum | ≤ 5.0 s
CSC-63 | [7 empty] | Burst Transmission Interval During Cancellation | Minimum | 9.5 s to 10.5 s
CSC-66 |  | Attachment 1 | [6 empty] | Maximum
CSC-61 | [7 empty] | Number of Messages | - | 10.0
CSC-61 | [7 empty] | Transmission Ceases | - | Y/N
CSC-66 | JC-35/3/2 | Attachment 1 - Resolved in Splinter |  |  |  |  | B.16.2.5 | Reactivation time (except for ELT(AD), (AP), (AF), and (DT)s) | Maximum | ≤ 8.0 s for EPIRBs ≤ 5.0 s for all other beacons
CSC-66 | JC-35/3/5 | Add line for ELTs |  |  |  |  | B.16.2.6 | Reactivation time (ELT(AD), (AP), (AF), and (DT)s) | Maximum | ≤ 5.0 s
CSC-66 | JC-35/3/2 | EDITOR’S NOTE – The above results need to be aligned with the agreed text in Section B.16.2.2. Updates made in Splinter |  |  |  |  | B.16.2.2 | >5 Minutes After Last Activation Turn Beacon On and Off Using Off/Reset | Beacon stops and doesn’t transmit cancellation messages | Y/N
CSC-66 | JC-35/3/2 | Attachment 1 | [6 empty] | Beacon doesn’t provide an indication of the transmission of any cancellation messages | Y/N
CSC-66 | JC-35/3/2 | Attachment 1 | [5 empty] | After 170 +/- 5 seconds Initiate a Cancellation | Beacon activates transmits the Cancellation Sequence and stops | Y/N
CSC-66 | JC-35/3/2 | Attachment 1 | [6 empty] | Beacon provides an indication of the transmission of cancellation messages | Y/N
CSC-66 | JC-35/3/2 | Attachment 1 | [5 empty] | >5 Minutes After Last Activation Turn Beacon On and Off Using Off/Reset | Beacon stops and doesn’t transmit cancellation messages | Y/N
CSC-66 | JC-35/3/2 | Attachment 1 | [6 empty] | Beacon doesn’t provide an indication of the transmission of any cancellation messages | Y/N
CSC-66 | JC-35/3/2 | Attachment 1 | [5 empty] | After 190 +/- 5 seconds Initiate a Cancellation | Beacon does not activate or transmit cancellation messages | Y/N
CSC-66 | JC-35/3/2 | Attachment 1 | [6 empty] | Beacon doesn’t provide an indication of the transmission of any cancellation messages | Y/N
CSC-65 |  |  |  |  | Param Clause | Parameter | Meas Clause | Measurement | Measurement Type | Requirement | Test Results | [5 empty] | Comments
CSC-61 |  |  |  |  | B.18 | Operator Controls Tests | B.18.1 | Self-Test Controls | a) | Y/N
CSC-61 | [8 empty] | b)
CSC-61 | [8 empty] | c)
CSC-61 | [8 empty] | d)
CSC-61 | [6 empty] | B.18.2 | Operational Controls | a)
CSC-61 | [8 empty] | b)
CSC-61 | [8 empty] | c)
CSC-61 |  |  |  |  | B.19 | RLS GNSS Receiver Operation | B.19.2.1 | Operation Cycle | - | T.018 4.5.9.3
CSC-61 | [8 empty] | - | T.018 4.5.9.4
CSC-62 | [6 empty] | B.19.2.2 | Derivation of Moffset | a) | Distinct indication ≤ 5 s
CSC-61 | [8 empty] | b) | First message Rotating Field #2
CSC-61 | [9 empty] | 5 odd bursts are rotating field #2
CSC-62 | [9 empty] | Bits 42-43 = 11
CSC-61 | [9 empty] | Bits 161-166 = 100000
CSC-61 | [9 empty] | Bits 167-169 = 001
CSC-61 | [9 empty] | Bits 170-191 = 0000000000000000000000
CSC-61 | [8 empty] | c) | GNSS on ≤ 5 s after first burst
CSC-61 | [8 empty] | d) | -
CSC-61 | [8 empty] | e) | > 30 mins
CSC-62 | [8 empty] | f) | Distinct indication ≤ 5 s that RLM has been received
CSC-61 | [8 empty] | g) | Bits 161-166 = 100000
CSC-61 | [9 empty] | Bits 167-169 = 001
CSC-61 | [9 empty] | Bits 170-191 = 1000011000000000000000
CSC-62 | [8 empty] | j) | GNSS on at 54 min +/- 5 s
CSC-61 | [8 empty] | k) | > 15 mins
CSC-62 | [8 empty] | l) | GNSS on at 54 min +/- 5 s
CSC-61 | [8 empty] | m) | > 15 mins
CSC-65 | TBD | Consider moving this item as proposed? This needs to be reviewed as it does not seem to appy to this test anymore? | [6 empty] | B.19.2.3 a) | RLS indication inactive for non RLS protocols | [6 empty] | [Move into Tab for B.8 Tab TBD]
CSC-65 | TBD | Consider moving this item as proposed? This needs to be reviewed as it does not seem to appy to this test anymore? | [6 empty] | B.19.2.3 b) | Beacon provides indication only if the RLM contains the 15 Hex ID | [6 empty] | [Move into Tab for B.14 Tab A.2.7]
CSC-61 | [6 empty] | B.19.3 | UTC Test | a) | Visual indication ≤ 5 s of request
CSC-61 | [8 empty] | b) | 5 odd bursts = rotating field #2
CSC-62 | [9 empty] | Bits 42-43 = 11
CSC-61 | [9 empty] | Bits 161-166 = 100000
CSC-61 | [9 empty] | Bits 167-169 = 001
CSC-61 | [9 empty] | Bits 170-191 = 0000000000000000000000
CSC-61 | [8 empty] | c) | GNSS on ≤ 5 s after first burst
CSC-61 | [8 empty] | d) | -
CSC-61 | [8 empty] | f) | No further updates
CSC-61 | [8 empty] | g) | Bits 161-166 = 100000
CSC-61 | [9 empty] | Bits 167-169 = 001
CSC-61 | [9 empty] | Bits 170-191 = 1000011000000000000000
CSC-61 | [8 empty] | h) | > 30 mins
CSC-62 | [8 empty] | i) | GNSS on at 54 min +/- 5 s
CSC-61 | [8 empty] | j) | > 15 mins
CSC-61 | [8 empty] | k) | < 500 m accuracy
CSC-61 | [9 empty] | Bits 161-166 = 100000
CSC-61 | [9 empty] | Bits 167-169 = 001
CSC-61 | [9 empty] | Bits 170-191 = 1000011000000000000000
CSC-62 | [8 empty] | l) | GNSS on at 54 min +/- 5 s
CSC-61 | [8 empty] | n) | > 15 mins
CSC-61 | [8 empty] | p) | Bits 161-166 = 100000
CSC-61 | [9 empty] | Bits 167-169 = 001
CSC-61 | [9 empty] | Bits 170-191 = 1000011000000000000000
CSC-61 |  |  |  |  | B.20 | Battery Status Indication | B.20.2.1.2 | Indication of Insufficient Battery Energy | - | Y/N
CSC-65 |  |  |  |  | B.23 | Programming Adaptor Tests | B.23.1 | Programming Adaptor Requirements | Inspection | PA can function uniquely with one beacon model (Yes/No)
CSC-65 | [8 empty] | Inspection | Each PA assigned a unique serial number by manufacturer (Yes/No)
CSC-65 | [8 empty] | Inspection | Design allows Unique TAC and S/N to be programmend by the manufacturer which cannot be chnaged once programed
CSC-65 | [8 empty] | Inspection | No reuse of priviously programmed TAC and S/N in new PAs
CSC-65 | [8 empty] | Inspection | All data stored in PA in non-volatile memory
CSC-65 | [6 empty] | B.23.2 | Programming Adaptor Tests | Measurement | Determine Maximum Current mode with or without PA attached
CSC-66 | [8 empty] | Alternate mode Tests | See Annex E.1-1 - A.2.1 - Seq 1, Annex E.1-2 - A.2.1 - Seq 2, Annex E.1-3 - A.2.1 - VSWR, and Annex E.1-14 - Tamb Annex E.2-1 - Normal Sequence, Annex E.2-2 - Self-test Seequence, Annex E.2-3 - VSWR
CSC-66 | JC-35/3/5 | Corrected Tab References | [6 empty] | Alternate mode Tests (as applicable) | See Annex E.1-10 - A.2.8, and Annex E.511-1: Tabs: Annex E.5-1 - Main Field, Annex E.5-2 - Rot Field #0, Annex E.5-3 - Rot Field #1, Annex E.5-4 - Rot Field #2, Annex E.5-5 - Rot Field #3, and Annex E.5-6 - Rot Field #15
CSC-65 | [6 empty] | B.23.3 | Programming Adaptor Message Coding Tests | 3) Tx Msg (PA) | Transmitted Message, PA TAC, S/N, Country Code, Vessel ID per Table C.1-7
CSC-65 | [8 empty] | 5) Self-Test Message (PA) | Self Test Transmitted Message, PA TAC, S/N, Country Code, Vessel ID per Table C.1-7
CSC-65 | [8 empty] | 6) Tx Msg (PA) | Transmitted Message, PA TAC, S/N, Country Code, Vessel ID per Table C.1-7
CSC-65 | [8 empty] | 8) Tx Msg (Remove PA) | Transmitted Message, PA TAC, S/N, Country Code, Vessel ID per Table C.1-7
CSC-65 | [8 empty] | 10) Self-Test Message (no PA) | Self-test digital message contains the Beacon TAC, Serial Number, Country Code and Vessel ID as defined in Table C.1-1
CSC-65 | [8 empty] | 12) Tx Message (no PA) | Transmitted Message contains the Beacon TAC, Serial Number, Country Code and Vessel ID as defined in Table C.1-1
CSC-65 | [8 empty] | 14) Tx Message (attach PA) | Transmitted Message contains the Beacon TAC, Serial Number, Country Code and Vessel ID as defined in Table C.1-1
CSC-65 | [8 empty] | 17) Tx Msg (PA) | Transmitted Message, PA TAC, S/N, Country Code, Vessel ID per Table C.1-7

## Annex E.1-12 - A.2.10
Approved Revision | Change Reference | Change Comments
CSC-66 | JC-35/3/5-Rev.1 |  | Date of the Test:
CSC-66 | JC-35/3/5-Rev.1 |  | Time of the Test:
CSC-66 | JC-35/3/5-Rev.1 |  | Beacon Model:
CSC-66 | JC-35/3/5-Rev.1 |  | Beacon Modification State:
CSC-66 | JC-35/3/5-Rev.1 |  | Beacon Serial Number:
CSC-66 | JC-35/3/5-Rev.1 | 23-Hex ID | Beacon 23-Hex ID:
CSC-66 | JC-35/3/5-Rev.1 | Add "Conductive Test" as a configuraiton in Annex but not in T.021 | Beacon Test Configuration (per C/S T.021, Table A.1-2, or conducted test):
CSC-66 | JC-35/3/5-Rev.1 |  | Beacon Test Run Number: |  |  |  | << Run 1, Run 2, Run 3 >>
CSC-62 |  |  | Clause | Test | Param Clause | Parameter | Meas Clause | Measurement | Measurement Type | Requirement | Target Values (Calculated) | Test Results | [5 empty] | Comments
CSC-66 | JC-35/3/5 | Header added | [9 empty] | Tmax Test | Down Ramp Gradient Test |  |  |  | Tmin Test
CSC-66 | JC-35/3/5 | Header added | [10 empty] | External Power at Vmax (Switching) (T = 0 to ~5m30s) | External Power On at Vmax (T = ~5m30s) Until Temp ~+20oC | External Power On at Vmin (Switching) Temp ~+20oC±5 | External Power On at Vmin T = EOT - 6m±10s to EOT Ramp
CSC-64 |  |  | A.2.10 | Testing ELT(DT)s Capable of Operating with External Power Source | B.1 | Transmitter Output Power | B.1.1 | Level (Burst) | Average | -
CSC-62 | [8 empty] | Minimum
CSC-62 | [8 empty] | Maximum
CSC-64 | [7 empty] | Power Level (between authorized signals) | Maximum | ≤ -10 dBm
CSC-62 | [6 empty] | B.1.2 | Rise Time | Maximum | ≤ 0.5 ms
CSC-64 | [7 empty] | Fall Time | Maximum | ≤ 0.5 ms | -
CSC-62 | [7 empty] | Power 25 ms Before the Burst | Maximum | ≤ -10.0 dBm | -
CSC-62 | [7 empty] | Power 25 ms After the Burst | Maximum |  | -
CSC-62 | [6 empty] | B.1.3 | Transmission Time | Minimum | 1000.0 ms ± 1.0 ms | -
CSC-62 | [8 empty] | Maximum |  | -
CSC-66 | JC-35/3/5 | Cosmetic - Colouring of fields |  |  | B.2 | Carrier Frequency Stability | B.2.1 | Long Term | Declared Max Delta FreqBOL | C/S T.018 2.3.1.1 C/S T.021 Annex H.1.15 (ii) |  | - | - | - | - | - | - | -
CSC-66 | JC-35/3/5 | Cosmetic - Colouring of fields, Need to restructure this to add BOL range. | [6 empty] | Allowed BOL Minimum | Fo ± 1200 Hz ±Δf5yr /2 |  | - | - | - | - | - | - | -
CSC-66 | JC-35/3/5 | Cosmetic - Colouring of fields, Need to restructure this to add BOL range. | [6 empty] | Allowed BOL Maximum |  |  | - | - | - | - | - | - | -
CSC-66 | JC-35/3/5-Rev.1 | Reinstated "measured value" fields | [6 empty] | Minimum | Hz | -
CSC-66 | JC-35/3/5-Rev.1 | Reinstated "measured value" fields | [6 empty] | Maximum | Hz | -
CSC-66 | JC-35/3/5-Rev.1 | Confirmation of frequency within range for BOL durring test. | [6 empty] | Within Allowed BOL Range | Y/N | -
CSC-61 | JC-35/3/5 | Cosmetic - Colouring of fields, Need to restructure this to add BOL range. |  |  |  |  | B.2.2 | Short Term | Maximum | 7.4 ppb | -
CSC-62 |  |  |  |  | B.3 | Chip Characteristics | B.3.1 | IQ PN Sequences | Maximum | ≤ 2.0 errors | -
CSC-62 | [6 empty] | B.3.2.1 | Chip Rate - Average | Minimum | 38400 ± 0.6 chips/s | -
CSC-62 | [8 empty] | Maximum |  | -
CSC-62 | [7 empty] | Chip Rate - Variation | Minimum | ± 0.6 chips/s2 | -
CSC-62 | [8 empty] | Maximum |  | -
CSC-62 | [6 empty] | B.3.2.2 | Offset | Minimum | ≤ ±1.0 % | -
CSC-62 | [8 empty] | Maximum |  | -
CSC-62 | [6 empty] | B.3.2.3 | Peak to Peak Amplitude | Minimum | ≤ 15.0 % | -
CSC-62 | [8 empty] | Maximum |  | -
CSC-62 |  |  |  |  | B.4 | Error Vector Magnitude | B.4 | EVM | Maximum | ≤ 15.0 % | -
CSC-62 |  |  |  |  | B.5 | Spurious Emissions | B.5 | In Band | Maximum | C/S T.018 Figure 2-5 | -
CSC-62 | [7 empty] | Out of Band | Maximum | ≤ 1.0 % | -
CSC-62 |  |  |  |  | B.6 | Message Structure | B.6.1 | Preamble | - | All bits = 0 | -
CSC-62 | [6 empty] | B.6.2 | Correct BCH | - | Y/N | -
CSC-65 |  |  |  |  | B.7 | First Burst Delay and Repetition Period | B.7.1 | For Standard Beacons (i.e., combined ELT(DT) and ELT(AF) devices):
CSC-65 | [7 empty] | First Burst | Maximum | ≤ 8.0 s for EPIRBs ≤ 5.0 s for all other beacons | - |  |  | N/A | N/A | N/A
CSC-65 | [7 empty] | Burst Transmission Interval (Bursts 1-6) | Maximum | 5.00 s | - |  |  | N/A | N/A | N/A
CSC-65 | [8 empty] | Minimum | 4.80 s | - |  |  | N/A | N/A | N/A
CSC-65 | [7 empty] | Burst Transmission Interval (Bursts 6-65) | Maximum | 35.00 s | - |  |  |  | N/A | N/A
CSC-65 | [8 empty] | Minimum | 25.00 s | - |  |  |  | N/A | N/A
CSC-65 | [7 empty] | Max/Min Rep Period Difference (Bursts 6-65) | Difference | > 9.60 s | - |  |  |  | N/A | N/A
CSC-65 | [7 empty] | Standard Deviation (Bursts 6-65) | - | > 2.50 s | - |  |  |  | N/A | N/A
CSC-65 | [7 empty] | Burst Transmission Interval (Bursts > 65) | Maximum | 125.00 s | - |  | N/A |  | N/A | N/A
CSC-65 | [8 empty] | Minimum | 115.00 s | - |  | N/A |  | N/A | N/A
CSC-65 | [7 empty] | Max/Min Rep Period Difference (Bursts > 65) | Difference | > 9.60 s | - |  | N/A |  | N/A | N/A
CSC-65 | [7 empty] | Standard Deviation (Bursts > 65) | - | > 2.50 s | - |  | N/A |  | N/A | N/A
CSC-65 | [6 empty] | B.7.2 | For Standard ELT(DT)s:
CSC-61 | [7 empty] | First Burst | Maximum | ≤ 5.0 s | - |  |  | N/A | N/A | N/A
CSC-63 | [7 empty] | Burst Transmission Interval (Bursts 1-24) | Maximum | 5.00 s | - |  |  | N/A | N/A | N/A
CSC-63 | [8 empty] | Minimum | 4.80 s | - |  |  | N/A | N/A | N/A
CSC-63 | [7 empty] | Burst Transmission Interval (Bursts 24-42) | Maximum | 10.00 s | - |  |  | N/A | N/A | N/A
CSC-63 | [8 empty] | Minimum | 9.80 s | - |  |  | N/A | N/A | N/A
CSC-63 | [7 empty] | Burst Transmission Interval (Bursts >42) | Maximum | 30.00 s | - |  |  |  | N/A | N/A
CSC-63 | [8 empty] | Minimum | 27.00 s | - |  |  |  | N/A | N/A
CSC-62 | [7 empty] | Max/Min Rep Period Difference (Bursts > 42) | Difference | > 2.6 s | - |  |  |  | N/A | N/A
CSC-62 | [7 empty] | Standard Deviation (Bursts > 42) | - | > 0.8 s | - |  |  |  | N/A | N/A
CSC-65 | [7 empty] | For ELT(DT)s designed to withstand a crash, also after 35 minutes with crash sensor activation:
CSC-62 | [7 empty] | First Burst | Maximum | ≤ 5.0 s | - |  |  | N/A | N/A | N/A
CSC-63 | [7 empty] | Burst Transmission Interval (Bursts 1-24) | Maximum | 5.00 s | - |  |  | N/A | N/A | N/A
CSC-63 | [8 empty] | Minimum | 4.80 s | - |  |  | N/A | N/A | N/A
CSC-63 | [7 empty] | Burst Transmission Interval (Bursts 24-42) | Maximum | 10.00 s | - |  |  | N/A | N/A | N/A
CSC-63 | [8 empty] | Minimum | 9.80 s | - |  |  | N/A | N/A | N/A
CSC-63 | [7 empty] | Burst Transmission Interval (Bursts 42-93) | Maximum | 30.00 s | - |  |  |  | N/A | N/A
CSC-63 | [8 empty] | Minimum | 27.00 s | - |  |  |  | N/A | N/A
CSC-62 | [7 empty] | Max/Min Rep Period Difference (93 > Bursts > 42) | Difference | > 2.6 s | - |  |  |  | N/A | N/A
CSC-62 | [7 empty] | Standard Deviation (93 > Bursts > 42) | - | > 0.8 s | - |  |  |  | N/A | N/A
CSC-63 | [7 empty] | Burst Transmission Interval (Bursts >93) | Maximum | 125.00 s | - |  | N/A |  | N/A | N/A
CSC-63 | [8 empty] | Minimum | 115.00 s | - |  | N/A |  | N/A | N/A
CSC-62 | [7 empty] | Max/Min Rep Period Difference (Bursts > 93) | Difference | > 9.6 s | - |  | N/A |  | N/A | N/A
CSC-62 | [7 empty] | Standard Deviation (Bursts > 93) | - | > 2.5 s | - |  | N/A |  | N/A | N/A
New | JC-35/3/5 | Missing paramater for ELTs in this test |  |  |  |  | B.7.3 | For ELT(DT)s durring Cancellation Bursts:
New | JC-35/3/5 | Missing paramater for ELTs in this test | [5 empty] | First Burst | Maximum | ≤ 5.0 s | - |  | N/A | N/A | N/A
New | JC-35/3/5 | Missing paramater for ELTs in this test | [5 empty] | Burst Transmission Interval (Bursts 1-10) | Maximum | 10.50 s | - |  | N/A | N/A | N/A
New | JC-35/3/5 | Missing paramater for ELTs in this test | [6 empty] | Minimum | 9.50 s | - |  | N/A | N/A | N/A
New | JC-35/3/5 | Blank line inserted
New | JC-35/3/5 | Header added |  |  | Param Clause | Parameter | Meas Clause | Measurement | Measurement Type | Requirement |  | Test Results
CSC-65 | JC-35/3/5 |  |  |  | B.8 | Message Content | B.8.1 | Main Field + Rotating Field #0 | - | Y/N | See Annex E.10-1 Tab
CSC-62 | JC-35/3/5 | [5 empty] | B.8.3 | Rotating Field #1 | - |  | See Annex E.10-1 Tab
CSC-62 |  |  |  |  | B.14.3 | Encoded Position Data - ELT(DT) Internal Navigation Device | B.14.3.4 | Location accuracy | - | 30 m 95% of the time | -
CSC-62 | [7 empty] | Altitude accuracy | - | 50 m 95% of the time | -
CSC-62 | [7 empty] | Compatibility with ITRS | - | Y/N | -
CSC-62 | [7 empty] | Difference in datum | - | < 10 cm | -
CSC-62 | [7 empty] | DOP indication | - | Y/N | -
CSC-62 | [7 empty] | HDOP and VDOP information in bits 32-35 (HDOP) and 36-39 (VDOP) of rotating field #0 | - | Y/N | -
CSC-62 | [7 empty] | Type of GNSS fix information | - | Y/N | -
CSC-62 | [7 empty] | Fix type included in bits 36-37 of rotating field #1 | - | Y/N | -

## Annex E.1-13 - A.2.11
Approved Revision | Change Reference | Change Comments
CSC-66 | JC-35/3/5-Rev.1 |  | Date of the Test:
CSC-66 | JC-35/3/5-Rev.1 |  | Time of the Test:
CSC-66 | JC-35/3/5-Rev.1 |  | Beacon Model: |  |  |  | n/a
CSC-66 | JC-35/3/5-Rev.1 |  | Beacon Modification State: |  |  |  | n/a
CSC-66 | JC-35/3/5-Rev.1 |  | Beacon Serial Number: |  |  |  | n/a
CSC-66 | JC-35/3/5-Rev.1 | 23-Hex ID | Beacon 23-Hex ID: |  |  |  | n/a
CSC-66 | JC-35/3/5-Rev.1 | Do we need to add "Conductive Test" as a configuraiton in T.021? | Beacon Test Configuration (per C/S T.021, Table A.1-2, or conducted test): |  |  |  | n/a
CSC-66 | JC-35/3/5-Rev.1 |  | Beacon Test Run Number: |  |  |  | n/a
CSC-61 |  |  | Clause | Test | Param Clause | Parameter | Meas Clause | Measurement | Measurement Type | Requirement | Test Results | Comments
CSC-61 |  |  | A.2.11 | Documentation and Labelling | B.21 | Beacon Labelling | B.21.2 | 23 Hex ID | - | Yes / No / N/A
CSC-61 | [7 empty] | Class of Operation | -
CSC-61 | [7 empty] | Minimum Duration of Operation | -
CSC-61 | [7 empty] | No signs of smudging or fading after testing | -
CSC-66 | JC-35/3/5-Rev.1 | [6 empty] | Consistency of Information* | -
CSC-65 | [7 empty] | Programming Adaptor label (if applicable) | -
CSC-65 | [7 empty] | Programming Adaptor label - Related beacon model | -
CSC-65 | [7 empty] | Programming Adaptor label - TAC & S/N location | -
CSC-65 | [7 empty] | Programming Adaptor label - Country Code | -
CSC-65 | [7 empty] | Programming Adaptor label - Vessel ID | -
CSC-61 |  |  |  |  | B.22 | Beacon Instruction Manual | B.22.2 | Beacon Type | - | Y/N
CSC-61 | [7 empty] | Specification | -
CSC-61 | [7 empty] | Operation | -
CSC-61 | [7 empty] | Configuration | -
CSC-61 | [7 empty] | Activation and Deactivation | -
CSC-61 | [7 empty] | Additional Features | -
CSC-61 | [7 empty] | Battery Status Indicator | -
CSC-61 | [7 empty] | Self-Test Modes | -
CSC-61 | [7 empty] | Battery Replacement | -
CSC-66 | JC-35/3/5-Rev.1 | [6 empty] | Consistency of Information* | -
CSC-66 | JC-35/3/5-Rev.1 | * Add a checklist for these items as guideline

## Annex E.2-1 - Normal Sequence
Approved Revision | Change Reference | Change Comments
Details of test results here.
CSC-66 | JC-35/3/5-Rev.1 | Added Message Content |  | TEST RESULTS - MESSAGE CONTENT
CSC-66 | JC-35/3/5-Rev.1 | Added Message Content |  | Main Field
CSC-66 | JC-35/3/5-Rev.1 | Added Message Content |  | Field Name | Bit positions | Expected Value | Test Value
CSC-66 | JC-35/3/5-Rev.1 | Added Message Content |  |  |  |  | Tmin | Tnom | Tmax
CSC-66 | JC-35/3/5-Rev.1 | Added Message Content | x x | TAC Number + Serial Number (30 bits) | 1-16 | 999999 decimal for TAC
CSC-66 | JC-35/3/5-Rev.1 | Added Message Content |  | Serial Number (30 bits) | 17-30 | 999 decimal for serial number
CSC-66 | JC-35/3/5-Rev.1 | Added Message Content |  | Country Code (10 bits) | 31-40 | 201 decimal
CSC-66 | JC-35/3/5-Rev.1 | Added Message Content | x x | Status Of Homing Device (1 bit) | 41 | 1 if beacon has functioning homer, 0 if beacon has no homer or if homer is not functional
CSC-66 | JC-35/3/5-Rev.1 | Added Message Content | x x x x | RLS Funtion | 42 | 0 indicates a beacon without RLS capability of with this capability disabled, 1 indicates a beacon with RLS capability enabled
CSC-66 | JC-35/3/5-Rev.1 | Added Message Content |  | Test Protocol Message (1 bit) | 43 | 1
CSC-66 | JC-35/3/5-Rev.1 | Added Message Content | x x x x x x x x | Encoded GNSS Location (47 bits) | 44-90 | (default Lat) Bits 44-66: 0 1111111 000001111100000 binary (default Long) Bits 67-90: 0 11111111 111110000011111 binary or If the beacon does not have a GNSS receiver: (default Lat) Bits 44-66: 1 1111111 000001111100000 binary (default Long) Bits 67-90: 1 11111111 111110000011111 binary
CSC-66 | JC-35/3/5-Rev.1 | Added Message Content |  | Select from the following Vessel ID values depending on the Vessel ID type used by the beacon under test
CSC-66 | JC-35/3/5-Rev.1 | Added Message Content |  | Vessel ID field ID: MMSI (3 bits) | 91-93 | 001 binary
CSC-66 | JC-35/3/5-Rev.1 | Added Message Content | x x x x | Vessel ID:MMSI (44 bits) | 94-137 | 000111111 decimal 10101010101010 binary
CSC-66 | JC-35/3/5-Rev.1 | Added Message Content |  | Vessel ID field ID: Radio call sign (3 bits) | 91-93 | 010 binary
CSC-66 | JC-35/3/5-Rev.1 | Added Message Content | x x x x | Vessel ID: Radio call sign (44 bits) | 94-137 | 00 100100 100100 100100 100100 100100 100100 100100 binary
CSC-66 | JC-35/3/5-Rev.1 | Added Message Content |  | Vessel ID field ID – Aircraft registration Marking (3 bits) | 91-93 | 011 binary
CSC-66 | JC-35/3/5-Rev.1 | Added Message Content | x x x x | Vessel ID – Aircraft Registration Marking (44 bits) | 94-137 | 00 100100 100100 100100 100100 100100 100100 100100 binary
CSC-66 | JC-35/3/5-Rev.1 | Added Message Content |  | Vessel ID field ID: Aviation 24 bit address (3 bits) | 91-93 | 100 binary
CSC-66 | JC-35/3/5-Rev.1 | Added Message Content | x x x x | Vessel ID: Aviation 24 bit address (44 bits) | 94-137 | 0000 1111 0000 1111 0000 1111 0000 0000 0000 0000 0000 binary
CSC-66 | JC-35/3/5-Rev.1 | Added Message Content | x x x x | Vessel ID: Aviation 24 bit address + 3LD (44 bits) | 94-137 | 0000 1111 0000 1111 0000 1111 11000 11000 11000 00000 binary
CSC-66 | JC-35/3/5-Rev.1 | Added Message Content |  | Vessel ID field ID: Aircraft operator and serial number (3 bits) | 91-93 | 101 binary
CSC-66 | JC-35/3/5-Rev.1 | Added Message Content | x x x x | Vessel ID: Aircraft operator and serial number (44 Bits) | 94-137 | 11000 11000 11000 0000 0000 0001 1111 1111 1111 1111 1 binary
CSC-66 | JC-35/3/5-Rev.1 | Added Message Content |  | Beacon Type(2 bits) | 138-139 | 10 binary
CSC-66 | JC-35/3/5-Rev.1 | Added Message Content |  | RLS Function (1 bit) | 140 | 1 binary
CSC-66 | JC-35/3/5-Rev.1 | Added Message Content |  | Spare Bits (14 bits) | 141-154 | 10110110110110 binary
CSC-66 | JC-35/3/5-Rev.1
CSC-66 | JC-35/3/5-Rev.1 | Added Message Content |  | Rotating Field #0
CSC-66 | JC-35/3/5-Rev.1 | Added Message Content |  | Field Name | Bit positions | Expected Value | Test Value
CSC-66 | JC-35/3/5-Rev.1 | Added Message Content |  |  |  |  | Tmin | Tnom | Tmax
CSC-66 | JC-35/3/5-Rev.1 | Added Message Content |  | Rotating field ID | 155-158 | 0000 binary
CSC-66 | JC-35/3/5-Rev.1 | Added Message Content | x x | Elapsed Time | 159-164 | Verify value agrees with an independently calculated value
CSC-66 | JC-35/3/5-Rev.1 | Added Message Content |  | Time from last encoded location | 165-175 | 11111111111 binary
CSC-66 | JC-35/3/5-Rev.1 | Added Message Content |  | Altitude of encoded location | 176-185 | 1111111111 binary
CSC-66 | JC-35/3/5-Rev.1 | Added Message Content |  | Dilution of Precision | 186-193 | 1111 1111 binary
CSC-66 | JC-35/3/5-Rev.1 | Added Message Content |  | Automated/Manual activation notification | 194-195 | Verify value agrees with method of activation
CSC-66 | JC-35/3/5-Rev.1 | Added Message Content | x x | Remaining battery capacity | 196-198 | Verify value agrees with an independently calculated value
CSC-66 | JC-35/3/5-Rev.1 | Added Message Content |  | GNSS status | 199-200 | 00 binary
CSC-66 | JC-35/3/5-Rev.1 | Added Message Content |  | Spare | 201-202 | 00 binary
CSC-66 | JC-35/3/5-Rev.1 | Added Message Content |  | BCH code | 203-250 | Correct (Y/N)
CSC-66 | JC-35/3/5-Rev.1
CSC-66 | JC-35/3/5-Rev.1 | Added Message Content |  | Rotating Field #1
CSC-66 | JC-35/3/5-Rev.1 | Added Message Content |  | Field Name | Bit positions | Expected Value | Test Value
CSC-66 | JC-35/3/5-Rev.1 | Added Message Content |  |  |  |  | Tmin | Tnom | Tmax
CSC-66 | JC-35/3/5-Rev.1 | Added Message Content |  | Rotating field ID | 155-158 | 0001 binary
CSC-66 | JC-35/3/5-Rev.1 | Added Message Content |  | Time from last encoded location | 159-175 | 11111111111111111 binary
CSC-66 | JC-35/3/5-Rev.1 | Added Message Content |  | Altitude of encoded location | 176-185 | 1111111111 binary
CSC-66 | JC-35/3/5-Rev.1 | Added Message Content |  | Triggering Event | 186-189 | Verify value agrees with method of activation
CSC-66 | JC-35/3/5-Rev.1 | Added Message Content |  | GNSS status | 190-191 | 00 binary
CSC-66 | JC-35/3/5-Rev.1 | Added Message Content | x x | Remaining Battery capacity | 192-193 | Verify value agrees with an independently calculated value
CSC-66 | JC-35/3/5-Rev.1 | Added Message Content |  | Spare | 194-202 | 0 0000 0000 binary
CSC-66 | JC-35/3/5-Rev.1 | Added Message Content |  | BCH code | 203-250 | Correct (Y/N)
CSC-66 | JC-35/3/5-Rev.1
CSC-66 | JC-35/3/5-Rev.1 | Added Message Content |  | Rotating Field #2
CSC-66 | JC-35/3/5-Rev.1 | Added Message Content |  | Field Name | Bit positions | Expected Value | Test Value
CSC-66 | JC-35/3/5-Rev.1 | Added Message Content |  |  |  |  | Tmin | Tnom | Tmax
CSC-66 | JC-35/3/5-Rev.1 | Added Message Content |  | Rotating field ID | 155-158 | 0010 binary
CSC-66 | JC-35/3/5-Rev.1 | Added Message Content |  | Unassigned (2 bits) | 159-160 | 00 binary
CSC-66 | JC-35/3/5-Rev.1 | Added Message Content |  | Beacon RLS capability (6 bits) | 161-166 | 100000 binary
CSC-66 | JC-35/3/5-Rev.1 | Added Message Content |  | RLS Provider ID (3 bits) | 167-169 | 001 binary (Galileo)
CSC-66 | JC-35/3/5-Rev.1 | Added Message Content |  | Beacon Feedback (22 bits) | 170-191 | 0000000000000000000000
CSC-66 | JC-35/3/5-Rev.1 | Added Message Content |  | Unassigned (10 bits) | 192-202 | 0000 0000 0000 binary
CSC-66 | JC-35/3/5-Rev.1 | Added Message Content |  | BCH code | 203-250 | Correct (Y/N)
CSC-66 | JC-35/3/5-Rev.1
CSC-66 | JC-35/3/5-Rev.1 | Added Message Content |  | Rotating Field #3
CSC-66 | JC-35/3/5-Rev.1 | Added Message Content |  | Field Name | Bit positions | Expected Value | Test Value
CSC-66 | JC-35/3/5-Rev.1 | Added Message Content |  |  |  |  | Tmin | Tnom | Tmax
CSC-66 | JC-35/3/5-Rev.1 | Added Message Content |  | Rotating field ID | 155-158 | 0011 binary
CSC-66 | JC-35/3/5-Rev.1 | Added Message Content | x x | National Use | 159-202 | 1111 0000 1111 0000 1111 0000 1111 0000 1111 0000 1111 binary
CSC-66 | JC-35/3/5-Rev.1 | Added Message Content |  | BCH code | 203-250 | Correct (Y/N)
CSC-66 | JC-35/3/5-Rev.1
CSC-66 | JC-35/3/5-Rev.1 | Added Message Content |  | Rotating Field #15
CSC-66 | JC-35/3/5-Rev.1 | Added Message Content |  | Field Name | Bit positions | Expected Value | Test Value
CSC-66 | JC-35/3/5-Rev.1 | Added Message Content |  |  |  |  | Tmin | Tnom | Tmax
CSC-66 | JC-35/3/5-Rev.1 | Added Message Content |  | Rotating field ID | 155-158 | 1111 binary
CSC-66 | JC-35/3/5-Rev.1 | Added Message Content | x x | Fixed (42 bits) | 159-200 | 10 1111 0000 1111 0000 1111 0000 1111 0000 1111 0000 binary
CSC-66 | JC-35/3/5-Rev.1 | Added Message Content |  | Method of Deactivation | 201-202 | Verify value agrees with method of deactivation
CSC-66 | JC-35/3/5-Rev.1 | Added Message Content |  | BCH code | 203-250 | Correct (Y/N)

## Annex E.2-2 - Self-Test
Approved Revision | Change Reference | Change Comments
Details of test results here.
CSC-66 | JC-35/3/5-Rev.1 | Added Message Content |  | TEST RESULTS - MESSAGE CONTENT
CSC-66 | JC-35/3/5-Rev.1 | Added Message Content |  | Main Field
CSC-66 | JC-35/3/5-Rev.1 | Added Message Content |  | Field Name | Bit positions | Expected Value | Test Value
CSC-66 | JC-35/3/5-Rev.1 | Added Message Content |  |  |  |  | Tmin | Tnom | Tmax
CSC-66 | JC-35/3/5-Rev.1 | Added Message Content | x x | TAC Number + Serial Number (30 bits) | 1-16 | 999999 decimal for TAC
CSC-66 | JC-35/3/5-Rev.1 | Added Message Content |  | Serial Number (30 bits) | 17-30 | 999 decimal for serial number
CSC-66 | JC-35/3/5-Rev.1 | Added Message Content |  | Country Code (10 bits) | 31-40 | 201 decimal
CSC-66 | JC-35/3/5-Rev.1 | Added Message Content | x x | Status Of Homing Device (1 bit) | 41 | 1 if beacon has functioning homer, 0 if beacon has no homer or if homer is not functional
CSC-66 | JC-35/3/5-Rev.1 | Added Message Content | x x x x | RLS Funtion | 42 | 0 indicates a beacon without RLS capability of with this capability disabled, 1 indicates a beacon with RLS capability enabled
CSC-66 | JC-35/3/5-Rev.1 | Added Message Content |  | Test Protocol Message (1 bit) | 43 | 1
CSC-66 | JC-35/3/5-Rev.1 | Added Message Content | x x x x x x x x | Encoded GNSS Location (47 bits) | 44-90 | (default Lat) Bits 44-66: 0 1111111 000001111100000 binary (default Long) Bits 67-90: 0 11111111 111110000011111 binary or If the beacon does not have a GNSS receiver: (default Lat) Bits 44-66: 1 1111111 000001111100000 binary (default Long) Bits 67-90: 1 11111111 111110000011111 binary
CSC-66 | JC-35/3/5-Rev.1 | Added Message Content |  | Select from the following Vessel ID values depending on the Vessel ID type used by the beacon under test
CSC-66 | JC-35/3/5-Rev.1 | Added Message Content |  | Vessel ID field ID: MMSI (3 bits) | 91-93 | 001 binary
CSC-66 | JC-35/3/5-Rev.1 | Added Message Content | x x x x | Vessel ID:MMSI (44 bits) | 94-137 | 000111111 decimal 10101010101010 binary
CSC-66 | JC-35/3/5-Rev.1 | Added Message Content |  | Vessel ID field ID: Radio call sign (3 bits) | 91-93 | 010 binary
CSC-66 | JC-35/3/5-Rev.1 | Added Message Content | x x x x | Vessel ID: Radio call sign (44 bits) | 94-137 | 00 100100 100100 100100 100100 100100 100100 100100 binary
CSC-66 | JC-35/3/5-Rev.1 | Added Message Content |  | Vessel ID field ID – Aircraft registration Marking (3 bits) | 91-93 | 011 binary
CSC-66 | JC-35/3/5-Rev.1 | Added Message Content | x x x x | Vessel ID – Aircraft Registration Marking (44 bits) | 94-137 | 00 100100 100100 100100 100100 100100 100100 100100 binary
CSC-66 | JC-35/3/5-Rev.1 | Added Message Content |  | Vessel ID field ID: Aviation 24 bit address (3 bits) | 91-93 | 100 binary
CSC-66 | JC-35/3/5-Rev.1 | Added Message Content | x x x x | Vessel ID: Aviation 24 bit address (44 bits) | 94-137 | 0000 1111 0000 1111 0000 1111 0000 0000 0000 0000 0000 binary
CSC-66 | JC-35/3/5-Rev.1 | Added Message Content | x x x x | Vessel ID: Aviation 24 bit address + 3LD (44 bits) | 94-137 | 0000 1111 0000 1111 0000 1111 11000 11000 11000 00000 binary
CSC-66 | JC-35/3/5-Rev.1 | Added Message Content |  | Vessel ID field ID: Aircraft operator and serial number (3 bits) | 91-93 | 101 binary
CSC-66 | JC-35/3/5-Rev.1 | Added Message Content | x x x x | Vessel ID: Aircraft operator and serial number (44 Bits) | 94-137 | 11000 11000 11000 0000 0000 0001 1111 1111 1111 1111 1 binary
CSC-66 | JC-35/3/5-Rev.1 | Added Message Content |  | Beacon Type(2 bits) | 138-139 | 10 binary
CSC-66 | JC-35/3/5-Rev.1 | Added Message Content |  | RLS Function (1 bit) | 140 | 1 binary
CSC-66 | JC-35/3/5-Rev.1 | Added Message Content |  | Spare Bits (14 bits) | 141-154 | 10110110110110 binary
CSC-66 | JC-35/3/5-Rev.1
CSC-66 | JC-35/3/5-Rev.1 | Added Message Content |  | Rotating Field #0
CSC-66 | JC-35/3/5-Rev.1 | Added Message Content |  | Field Name | Bit positions | Expected Value | Test Value
CSC-66 | JC-35/3/5-Rev.1 | Added Message Content |  |  |  |  | Tmin | Tnom | Tmax
CSC-66 | JC-35/3/5-Rev.1 | Added Message Content |  | Rotating field ID | 155-158 | 0000 binary
CSC-66 | JC-35/3/5-Rev.1 | Added Message Content | x x | Elapsed Time | 159-164 | Verify value agrees with an independently calculated value
CSC-66 | JC-35/3/5-Rev.1 | Added Message Content |  | Time from last encoded location | 165-175 | 11111111111 binary
CSC-66 | JC-35/3/5-Rev.1 | Added Message Content |  | Altitude of encoded location | 176-185 | 1111111111 binary
CSC-66 | JC-35/3/5-Rev.1 | Added Message Content |  | Dilution of Precision | 186-193 | 1111 1111 binary
CSC-66 | JC-35/3/5-Rev.1 | Added Message Content |  | Automated/Manual activation notification | 194-195 | Verify value agrees with method of activation
CSC-66 | JC-35/3/5-Rev.1 | Added Message Content | x x | Remaining battery capacity | 196-198 | Verify value agrees with an independently calculated value
CSC-66 | JC-35/3/5-Rev.1 | Added Message Content |  | GNSS status | 199-200 | 00 binary
CSC-66 | JC-35/3/5-Rev.1 | Added Message Content |  | Spare | 201-202 | 00 binary
CSC-66 | JC-35/3/5-Rev.1 | Added Message Content |  | BCH code | 203-250 | Correct (Y/N)
CSC-66 | JC-35/3/5-Rev.1
CSC-66 | JC-35/3/5-Rev.1 | Added Message Content |  | Rotating Field #1
CSC-66 | JC-35/3/5-Rev.1 | Added Message Content |  | Field Name | Bit positions | Expected Value | Test Value
CSC-66 | JC-35/3/5-Rev.1 | Added Message Content |  |  |  |  | Tmin | Tnom | Tmax
CSC-66 | JC-35/3/5-Rev.1 | Added Message Content |  | Rotating field ID | 155-158 | 0001 binary
CSC-66 | JC-35/3/5-Rev.1 | Added Message Content |  | Time from last encoded location | 159-175 | 11111111111111111 binary
CSC-66 | JC-35/3/5-Rev.1 | Added Message Content |  | Altitude of encoded location | 176-185 | 1111111111 binary
CSC-66 | JC-35/3/5-Rev.1 | Added Message Content |  | Triggering Event | 186-189 | Verify value agrees with method of activation
CSC-66 | JC-35/3/5-Rev.1 | Added Message Content |  | GNSS status | 190-191 | 00 binary
CSC-66 | JC-35/3/5-Rev.1 | Added Message Content | x x | Remaining Battery capacity | 192-193 | Verify value agrees with an independently calculated value
CSC-66 | JC-35/3/5-Rev.1 | Added Message Content |  | Spare | 194-202 | 0 0000 0000 binary
CSC-66 | JC-35/3/5-Rev.1 | Added Message Content |  | BCH code | 203-250 | Correct (Y/N)
CSC-66 | JC-35/3/5-Rev.1
CSC-66 | JC-35/3/5-Rev.1 | Added Message Content |  | Rotating Field #2
CSC-66 | JC-35/3/5-Rev.1 | Added Message Content |  | Field Name | Bit positions | Expected Value | Test Value
CSC-66 | JC-35/3/5-Rev.1 | Added Message Content |  |  |  |  | Tmin | Tnom | Tmax
CSC-66 | JC-35/3/5-Rev.1 | Added Message Content |  | Rotating field ID | 155-158 | 0010 binary
CSC-66 | JC-35/3/5-Rev.1 | Added Message Content |  | Unassigned (2 bits) | 159-160 | 00 binary
CSC-66 | JC-35/3/5-Rev.1 | Added Message Content |  | Beacon RLS capability (6 bits) | 161-166 | 100000 binary
CSC-66 | JC-35/3/5-Rev.1 | Added Message Content |  | RLS Provider ID (3 bits) | 167-169 | 001 binary (Galileo)
CSC-66 | JC-35/3/5-Rev.1 | Added Message Content |  | Beacon Feedback (22 bits) | 170-191 | 0000000000000000000000
CSC-66 | JC-35/3/5-Rev.1 | Added Message Content |  | Unassigned (10 bits) | 192-202 | 0000 0000 0000 binary
CSC-66 | JC-35/3/5-Rev.1 | Added Message Content |  | BCH code | 203-250 | Correct (Y/N)
CSC-66 | JC-35/3/5-Rev.1
CSC-66 | JC-35/3/5-Rev.1 | Added Message Content |  | Rotating Field #3
CSC-66 | JC-35/3/5-Rev.1 | Added Message Content |  | Field Name | Bit positions | Expected Value | Test Value
CSC-66 | JC-35/3/5-Rev.1 | Added Message Content |  |  |  |  | Tmin | Tnom | Tmax
CSC-66 | JC-35/3/5-Rev.1 | Added Message Content |  | Rotating field ID | 155-158 | 0011 binary
CSC-66 | JC-35/3/5-Rev.1 | Added Message Content | x x | National Use | 159-202 | 1111 0000 1111 0000 1111 0000 1111 0000 1111 0000 1111 binary
CSC-66 | JC-35/3/5-Rev.1 | Added Message Content |  | BCH code | 203-250 | Correct (Y/N)
CSC-66 | JC-35/3/5-Rev.1
CSC-66 | JC-35/3/5-Rev.1 | Added Message Content |  | Rotating Field #15
CSC-66 | JC-35/3/5-Rev.1 | Added Message Content |  | Field Name | Bit positions | Expected Value | Test Value
CSC-66 | JC-35/3/5-Rev.1 | Added Message Content |  |  |  |  | Tmin | Tnom | Tmax
CSC-66 | JC-35/3/5-Rev.1 | Added Message Content |  | Rotating field ID | 155-158 | 1111 binary
CSC-66 | JC-35/3/5-Rev.1 | Added Message Content | x x | Fixed (42 bits) | 159-200 | 10 1111 0000 1111 0000 1111 0000 1111 0000 1111 0000 binary
CSC-66 | JC-35/3/5-Rev.1 | Added Message Content |  | Method of Deactivation | 201-202 | Verify value agrees with method of deactivation
CSC-66 | JC-35/3/5-Rev.1 | Added Message Content |  | BCH code | 203-250 | Correct (Y/N)

## Annex E.2-3 - VSWR
Approved Revision | Change Reference | Change Comments
Details of test results here.
CSC-66 | JC-35/3/5-Rev.1 | Added Message Content |  | TEST RESULTS - MESSAGE CONTENT
CSC-66 | JC-35/3/5-Rev.1 | Added Message Content |  | Main Field
CSC-66 | JC-35/3/5-Rev.1 | Added Message Content |  | Field Name | Bit positions | Expected Value | Test Value
CSC-66 | JC-35/3/5-Rev.1 | Added Message Content |  |  |  |  | Tmin | Tnom | Tmax
CSC-66 | JC-35/3/5-Rev.1 | Added Message Content | x x | TAC Number + Serial Number (30 bits) | 1-16 | 999999 decimal for TAC
CSC-66 | JC-35/3/5-Rev.1 | Added Message Content |  | Serial Number (30 bits) | 17-30 | 999 decimal for serial number
CSC-66 | JC-35/3/5-Rev.1 | Added Message Content |  | Country Code (10 bits) | 31-40 | 201 decimal
CSC-66 | JC-35/3/5-Rev.1 | Added Message Content | x x | Status Of Homing Device (1 bit) | 41 | 1 if beacon has functioning homer, 0 if beacon has no homer or if homer is not functional
CSC-66 | JC-35/3/5-Rev.1 | Added Message Content | x x x x | RLS Funtion | 42 | 0 indicates a beacon without RLS capability of with this capability disabled, 1 indicates a beacon with RLS capability enabled
CSC-66 | JC-35/3/5-Rev.1 | Added Message Content |  | Test Protocol Message (1 bit) | 43 | 1
CSC-66 | JC-35/3/5-Rev.1 | Added Message Content | x x x x x x x x | Encoded GNSS Location (47 bits) | 44-90 | (default Lat) Bits 44-66: 0 1111111 000001111100000 binary (default Long) Bits 67-90: 0 11111111 111110000011111 binary or If the beacon does not have a GNSS receiver: (default Lat) Bits 44-66: 1 1111111 000001111100000 binary (default Long) Bits 67-90: 1 11111111 111110000011111 binary
CSC-66 | JC-35/3/5-Rev.1 | Added Message Content |  | Select from the following Vessel ID values depending on the Vessel ID type used by the beacon under test
CSC-66 | JC-35/3/5-Rev.1 | Added Message Content |  | Vessel ID field ID: MMSI (3 bits) | 91-93 | 001 binary
CSC-66 | JC-35/3/5-Rev.1 | Added Message Content | x x x x | Vessel ID:MMSI (44 bits) | 94-137 | 000111111 decimal 10101010101010 binary
CSC-66 | JC-35/3/5-Rev.1 | Added Message Content |  | Vessel ID field ID: Radio call sign (3 bits) | 91-93 | 010 binary
CSC-66 | JC-35/3/5-Rev.1 | Added Message Content | x x x x | Vessel ID: Radio call sign (44 bits) | 94-137 | 00 100100 100100 100100 100100 100100 100100 100100 binary
CSC-66 | JC-35/3/5-Rev.1 | Added Message Content |  | Vessel ID field ID – Aircraft registration Marking (3 bits) | 91-93 | 011 binary
CSC-66 | JC-35/3/5-Rev.1 | Added Message Content | x x x x | Vessel ID – Aircraft Registration Marking (44 bits) | 94-137 | 00 100100 100100 100100 100100 100100 100100 100100 binary
CSC-66 | JC-35/3/5-Rev.1 | Added Message Content |  | Vessel ID field ID: Aviation 24 bit address (3 bits) | 91-93 | 100 binary
CSC-66 | JC-35/3/5-Rev.1 | Added Message Content | x x x x | Vessel ID: Aviation 24 bit address (44 bits) | 94-137 | 0000 1111 0000 1111 0000 1111 0000 0000 0000 0000 0000 binary
CSC-66 | JC-35/3/5-Rev.1 | Added Message Content | x x x x | Vessel ID: Aviation 24 bit address + 3LD (44 bits) | 94-137 | 0000 1111 0000 1111 0000 1111 11000 11000 11000 00000 binary
CSC-66 | JC-35/3/5-Rev.1 | Added Message Content |  | Vessel ID field ID: Aircraft operator and serial number (3 bits) | 91-93 | 101 binary
CSC-66 | JC-35/3/5-Rev.1 | Added Message Content | x x x x | Vessel ID: Aircraft operator and serial number (44 Bits) | 94-137 | 11000 11000 11000 0000 0000 0001 1111 1111 1111 1111 1 binary
CSC-66 | JC-35/3/5-Rev.1 | Added Message Content |  | Beacon Type(2 bits) | 138-139 | 10 binary
CSC-66 | JC-35/3/5-Rev.1 | Added Message Content |  | RLS Function (1 bit) | 140 | 1 binary
CSC-66 | JC-35/3/5-Rev.1 | Added Message Content |  | Spare Bits (14 bits) | 141-154 | 10110110110110 binary
CSC-66 | JC-35/3/5-Rev.1
CSC-66 | JC-35/3/5-Rev.1 | Added Message Content |  | Rotating Field #0
CSC-66 | JC-35/3/5-Rev.1 | Added Message Content |  | Field Name | Bit positions | Expected Value | Test Value
CSC-66 | JC-35/3/5-Rev.1 | Added Message Content |  |  |  |  | Tmin | Tnom | Tmax
CSC-66 | JC-35/3/5-Rev.1 | Added Message Content |  | Rotating field ID | 155-158 | 0000 binary
CSC-66 | JC-35/3/5-Rev.1 | Added Message Content | x x | Elapsed Time | 159-164 | Verify value agrees with an independently calculated value
CSC-66 | JC-35/3/5-Rev.1 | Added Message Content |  | Time from last encoded location | 165-175 | 11111111111 binary
CSC-66 | JC-35/3/5-Rev.1 | Added Message Content |  | Altitude of encoded location | 176-185 | 1111111111 binary
CSC-66 | JC-35/3/5-Rev.1 | Added Message Content |  | Dilution of Precision | 186-193 | 1111 1111 binary
CSC-66 | JC-35/3/5-Rev.1 | Added Message Content |  | Automated/Manual activation notification | 194-195 | Verify value agrees with method of activation
CSC-66 | JC-35/3/5-Rev.1 | Added Message Content | x x | Remaining battery capacity | 196-198 | Verify value agrees with an independently calculated value
CSC-66 | JC-35/3/5-Rev.1 | Added Message Content |  | GNSS status | 199-200 | 00 binary
CSC-66 | JC-35/3/5-Rev.1 | Added Message Content |  | Spare | 201-202 | 00 binary
CSC-66 | JC-35/3/5-Rev.1 | Added Message Content |  | BCH code | 203-250 | Correct (Y/N)
CSC-66 | JC-35/3/5-Rev.1
CSC-66 | JC-35/3/5-Rev.1 | Added Message Content |  | Rotating Field #1
CSC-66 | JC-35/3/5-Rev.1 | Added Message Content |  | Field Name | Bit positions | Expected Value | Test Value
CSC-66 | JC-35/3/5-Rev.1 | Added Message Content |  |  |  |  | Tmin | Tnom | Tmax
CSC-66 | JC-35/3/5-Rev.1 | Added Message Content |  | Rotating field ID | 155-158 | 0001 binary
CSC-66 | JC-35/3/5-Rev.1 | Added Message Content |  | Time from last encoded location | 159-175 | 11111111111111111 binary
CSC-66 | JC-35/3/5-Rev.1 | Added Message Content |  | Altitude of encoded location | 176-185 | 1111111111 binary
CSC-66 | JC-35/3/5-Rev.1 | Added Message Content |  | Triggering Event | 186-189 | Verify value agrees with method of activation
CSC-66 | JC-35/3/5-Rev.1 | Added Message Content |  | GNSS status | 190-191 | 00 binary
CSC-66 | JC-35/3/5-Rev.1 | Added Message Content | x x | Remaining Battery capacity | 192-193 | Verify value agrees with an independently calculated value
CSC-66 | JC-35/3/5-Rev.1 | Added Message Content |  | Spare | 194-202 | 0 0000 0000 binary
CSC-66 | JC-35/3/5-Rev.1 | Added Message Content |  | BCH code | 203-250 | Correct (Y/N)
CSC-66 | JC-35/3/5-Rev.1
CSC-66 | JC-35/3/5-Rev.1 | Added Message Content |  | Rotating Field #2
CSC-66 | JC-35/3/5-Rev.1 | Added Message Content |  | Field Name | Bit positions | Expected Value | Test Value
CSC-66 | JC-35/3/5-Rev.1 | Added Message Content |  |  |  |  | Tmin | Tnom | Tmax
CSC-66 | JC-35/3/5-Rev.1 | Added Message Content |  | Rotating field ID | 155-158 | 0010 binary
CSC-66 | JC-35/3/5-Rev.1 | Added Message Content |  | Unassigned (2 bits) | 159-160 | 00 binary
CSC-66 | JC-35/3/5-Rev.1 | Added Message Content |  | Beacon RLS capability (6 bits) | 161-166 | 100000 binary
CSC-66 | JC-35/3/5-Rev.1 | Added Message Content |  | RLS Provider ID (3 bits) | 167-169 | 001 binary (Galileo)
CSC-66 | JC-35/3/5-Rev.1 | Added Message Content |  | Beacon Feedback (22 bits) | 170-191 | 0000000000000000000000
CSC-66 | JC-35/3/5-Rev.1 | Added Message Content |  | Unassigned (10 bits) | 192-202 | 0000 0000 0000 binary
CSC-66 | JC-35/3/5-Rev.1 | Added Message Content |  | BCH code | 203-250 | Correct (Y/N)
CSC-66 | JC-35/3/5-Rev.1
CSC-66 | JC-35/3/5-Rev.1 | Added Message Content |  | Rotating Field #3
CSC-66 | JC-35/3/5-Rev.1 | Added Message Content |  | Field Name | Bit positions | Expected Value | Test Value
CSC-66 | JC-35/3/5-Rev.1 | Added Message Content |  |  |  |  | Tmin | Tnom | Tmax
CSC-66 | JC-35/3/5-Rev.1 | Added Message Content |  | Rotating field ID | 155-158 | 0011 binary
CSC-66 | JC-35/3/5-Rev.1 | Added Message Content | x x | National Use | 159-202 | 1111 0000 1111 0000 1111 0000 1111 0000 1111 0000 1111 binary
CSC-66 | JC-35/3/5-Rev.1 | Added Message Content |  | BCH code | 203-250 | Correct (Y/N)
CSC-66 | JC-35/3/5-Rev.1
CSC-66 | JC-35/3/5-Rev.1 | Added Message Content |  | Rotating Field #15
CSC-66 | JC-35/3/5-Rev.1 | Added Message Content |  | Field Name | Bit positions | Expected Value | Test Value
CSC-66 | JC-35/3/5-Rev.1 | Added Message Content |  |  |  |  | Tmin | Tnom | Tmax
CSC-66 | JC-35/3/5-Rev.1 | Added Message Content |  | Rotating field ID | 155-158 | 1111 binary
CSC-66 | JC-35/3/5-Rev.1 | Added Message Content | x x | Fixed (42 bits) | 159-200 | 10 1111 0000 1111 0000 1111 0000 1111 0000 1111 0000 binary
CSC-66 | JC-35/3/5-Rev.1 | Added Message Content |  | Method of Deactivation | 201-202 | Verify value agrees with method of deactivation
CSC-66 | JC-35/3/5-Rev.1 | Added Message Content |  | BCH code | 203-250 | Correct (Y/N)

## Annex E.3-1 - Thermal Shock
Approved Revision | Change Reference | Change Comments
|  |  | ------------------------------------------------------------------------------------------------->>> |  |  |  | Power Output Level |  | Carrier Frequency Stability - Short Term: Variation
------------------------------------------------------------------------------------------------->>>
------------------------------------------------------------------------------------------------->>>
------------------------------------------------------------------------------------------------->>>
------------------------------------------------------------------------------------------------->>>
------------------------------------------------------------------------------------------------->>>
------------------------------------------------------------------------------------------------->>>
------------------------------------------------------------------------------------------------->>>
------------------------------------------------------------------------------------------------->>>
------------------------------------------------------------------------------------------------->>>
------------------------------------------------------------------------------------------------->>>
------------------------------------------------------------------------------------------------->>>
------------------------------------------------------------------------------------------------->>>
------------------------------------------------------------------------------------------------->>>
------------------------------------------------------------------------------------------------->>>
------------------------------------------------------------------------------------------------->>>
------------------------------------------------------------------------------------------------->>>
------------------------------------------------------------------------------------------------->>>
------------------------------------------------------------------------------------------------->>>
------------------------------------------------------------------------------------------------->>>
------------------------------------------------------------------------------------------------->>>
------------------------------------------------------------------------------------------------->>>
------------------------------------------------------------------------------------------------->>>
------------------------------------------------------------------------------------------------->>>
|  |  | ------------------------------------------------------------------------------------------------->>> |  |  |  | Carrier Frequency Stability - Short Term: Absolute |  | Error Vector Magnitude
------------------------------------------------------------------------------------------------->>>
------------------------------------------------------------------------------------------------->>>
------------------------------------------------------------------------------------------------->>>
------------------------------------------------------------------------------------------------->>>
------------------------------------------------------------------------------------------------->>>
------------------------------------------------------------------------------------------------->>>
------------------------------------------------------------------------------------------------->>>
------------------------------------------------------------------------------------------------->>>
------------------------------------------------------------------------------------------------->>>
------------------------------------------------------------------------------------------------->>>
------------------------------------------------------------------------------------------------->>>
------------------------------------------------------------------------------------------------->>>
------------------------------------------------------------------------------------------------->>>
------------------------------------------------------------------------------------------------->>>
------------------------------------------------------------------------------------------------->>>
------------------------------------------------------------------------------------------------->>>
------------------------------------------------------------------------------------------------->>>
------------------------------------------------------------------------------------------------->>>
------------------------------------------------------------------------------------------------->>>
------------------------------------------------------------------------------------------------->>>
------------------------------------------------------------------------------------------------->>>
------------------------------------------------------------------------------------------------->>>
------------------------------------------------------------------------------------------------->>>
|  |  | ------------------------------------------------------------------------------------------------->>> |  |  |  | Peak to Peak Amplitude |  | IQ Offset
------------------------------------------------------------------------------------------------->>>
------------------------------------------------------------------------------------------------->>>
------------------------------------------------------------------------------------------------->>>
------------------------------------------------------------------------------------------------->>>
------------------------------------------------------------------------------------------------->>>
------------------------------------------------------------------------------------------------->>>
------------------------------------------------------------------------------------------------->>>
------------------------------------------------------------------------------------------------->>>
------------------------------------------------------------------------------------------------->>>
------------------------------------------------------------------------------------------------->>>
------------------------------------------------------------------------------------------------->>>
------------------------------------------------------------------------------------------------->>>
------------------------------------------------------------------------------------------------->>>
------------------------------------------------------------------------------------------------->>>
------------------------------------------------------------------------------------------------->>>
------------------------------------------------------------------------------------------------->>>
------------------------------------------------------------------------------------------------->>>
------------------------------------------------------------------------------------------------->>>
------------------------------------------------------------------------------------------------->>>
------------------------------------------------------------------------------------------------->>>
------------------------------------------------------------------------------------------------->>>
------------------------------------------------------------------------------------------------->>>
------------------------------------------------------------------------------------------------->>>
|  |  | ------------------------------------------------------------------------------------------------->>> |  |  |  | Chip Rate Error |  | Chip Rate Variation
------------------------------------------------------------------------------------------------->>>
------------------------------------------------------------------------------------------------->>>
------------------------------------------------------------------------------------------------->>>
------------------------------------------------------------------------------------------------->>>
------------------------------------------------------------------------------------------------->>>
------------------------------------------------------------------------------------------------->>>
------------------------------------------------------------------------------------------------->>>
------------------------------------------------------------------------------------------------->>>
------------------------------------------------------------------------------------------------->>>
------------------------------------------------------------------------------------------------->>>
------------------------------------------------------------------------------------------------->>>
------------------------------------------------------------------------------------------------->>>
------------------------------------------------------------------------------------------------->>>
------------------------------------------------------------------------------------------------->>>
------------------------------------------------------------------------------------------------->>>
------------------------------------------------------------------------------------------------->>>
------------------------------------------------------------------------------------------------->>>
------------------------------------------------------------------------------------------------->>>
------------------------------------------------------------------------------------------------->>>
------------------------------------------------------------------------------------------------->>>
------------------------------------------------------------------------------------------------->>>
------------------------------------------------------------------------------------------------->>>
Approved Revision | Change Reference | Change Comments
CSC-66 | JC-35/3/5-Rev.1 | Added Message Content |  | TEST RESULTS - MESSAGE CONTENT
CSC-66 | JC-35/3/5-Rev.1 | Added Message Content |  | Main Field
CSC-66 | JC-35/3/5-Rev.1 | Added Message Content |  | Field Name | Bit positions | Expected Value |  | Test Value
CSC-66 | JC-35/3/5-Rev.1 | Added Message Content | x x | TAC Number + Serial Number (30 bits) | 1-16 | 999999 decimal for TAC
CSC-66 | JC-35/3/5-Rev.1 | Added Message Content |  | Serial Number (30 bits) | 17-30 | 999 decimal for serial number
CSC-66 | JC-35/3/5-Rev.1 | Added Message Content |  | Country Code (10 bits) | 31-40 | 201 decimal
CSC-66 | JC-35/3/5-Rev.1 | Added Message Content | x x | Status Of Homing Device (1 bit) | 41 | 1 if beacon has functioning homer, 0 if beacon has no homer or if homer is not functional
CSC-66 | JC-35/3/5-Rev.1 | Added Message Content | x x x x | RLS Funtion | 42 | 0 indicates a beacon without RLS capability of with this capability disabled, 1 indicates a beacon with RLS capability enabled
CSC-66 | JC-35/3/5-Rev.1 | Added Message Content |  | Test Protocol Message (1 bit) | 43 | 1
CSC-66 | JC-35/3/5-Rev.1 | Added Message Content | x x x x x x x x | Encoded GNSS Location (47 bits) | 44-90 | (default Lat) Bits 44-66: 0 1111111 000001111100000 binary (default Long) Bits 67-90: 0 11111111 111110000011111 binary or If the beacon does not have a GNSS receiver: (default Lat) Bits 44-66: 1 1111111 000001111100000 binary (default Long) Bits 67-90: 1 11111111 111110000011111 binary
CSC-66 | JC-35/3/5-Rev.1 | Added Message Content |  | Select from the following Vessel ID values depending on the Vessel ID type used by the beacon under test
CSC-66 | JC-35/3/5-Rev.1 | Added Message Content |  | Vessel ID field ID: MMSI (3 bits) | 91-93 | 001 binary
CSC-66 | JC-35/3/5-Rev.1 | Added Message Content | x x x x | Vessel ID:MMSI (44 bits) | 94-137 | 000111111 decimal 10101010101010 binary
CSC-66 | JC-35/3/5-Rev.1 | Added Message Content |  | Vessel ID field ID: Radio call sign (3 bits) | 91-93 | 010 binary
CSC-66 | JC-35/3/5-Rev.1 | Added Message Content | x x x x | Vessel ID: Radio call sign (44 bits) | 94-137 | 00 100100 100100 100100 100100 100100 100100 100100 binary
CSC-66 | JC-35/3/5-Rev.1 | Added Message Content |  | Vessel ID field ID – Aircraft registration Marking (3 bits) | 91-93 | 011 binary
CSC-66 | JC-35/3/5-Rev.1 | Added Message Content | x x x x | Vessel ID – Aircraft Registration Marking (44 bits) | 94-137 | 00 100100 100100 100100 100100 100100 100100 100100 binary
CSC-66 | JC-35/3/5-Rev.1 | Added Message Content |  | Vessel ID field ID: Aviation 24 bit address (3 bits) | 91-93 | 100 binary
CSC-66 | JC-35/3/5-Rev.1 | Added Message Content | x x x x | Vessel ID: Aviation 24 bit address (44 bits) | 94-137 | 0000 1111 0000 1111 0000 1111 0000 0000 0000 0000 0000 binary
CSC-66 | JC-35/3/5-Rev.1 | Added Message Content | x x x x | Vessel ID: Aviation 24 bit address + 3LD (44 bits) | 94-137 | 0000 1111 0000 1111 0000 1111 11000 11000 11000 00000 binary
CSC-66 | JC-35/3/5-Rev.1 | Added Message Content |  | Vessel ID field ID: Aircraft operator and serial number (3 bits) | 91-93 | 101 binary
CSC-66 | JC-35/3/5-Rev.1 | Added Message Content | x x x x | Vessel ID: Aircraft operator and serial number (44 Bits) | 94-137 | 11000 11000 11000 0000 0000 0001 1111 1111 1111 1111 1 binary
CSC-66 | JC-35/3/5-Rev.1 | Added Message Content |  | Beacon Type(2 bits) | 138-139 | 10 binary
CSC-66 | JC-35/3/5-Rev.1 | Added Message Content |  | RLS Function (1 bit) | 140 | 1 binary
CSC-66 | JC-35/3/5-Rev.1 | Added Message Content |  | Spare Bits (14 bits) | 141-154 | 10110110110110 binary
CSC-66 | JC-35/3/5-Rev.1
CSC-66 | JC-35/3/5-Rev.1 | Added Message Content |  | Rotating Field #0
CSC-66 | JC-35/3/5-Rev.1 | Added Message Content |  | Field Name | Bit positions | Expected Value |  | Test Value
CSC-66 | JC-35/3/5-Rev.1 | Added Message Content |  | Rotating field ID | 155-158 | 0000 binary
CSC-66 | JC-35/3/5-Rev.1 | Added Message Content | x x | Elapsed Time | 159-164 | Verify value agrees with an independently calculated value
CSC-66 | JC-35/3/5-Rev.1 | Added Message Content |  | Time from last encoded location | 165-175 | 11111111111 binary
CSC-66 | JC-35/3/5-Rev.1 | Added Message Content |  | Altitude of encoded location | 176-185 | 1111111111 binary
CSC-66 | JC-35/3/5-Rev.1 | Added Message Content |  | Dilution of Precision | 186-193 | 1111 1111 binary
CSC-66 | JC-35/3/5-Rev.1 | Added Message Content |  | Automated/Manual activation notification | 194-195 | Verify value agrees with method of activation
CSC-66 | JC-35/3/5-Rev.1 | Added Message Content | x x | Remaining battery capacity | 196-198 | Verify value agrees with an independently calculated value
CSC-66 | JC-35/3/5-Rev.1 | Added Message Content |  | GNSS status | 199-200 | 00 binary
CSC-66 | JC-35/3/5-Rev.1 | Added Message Content |  | Spare | 201-202 | 00 binary
CSC-66 | JC-35/3/5-Rev.1 | Added Message Content |  | BCH code | 203-250 | Correct (Y/N)
CSC-66 | JC-35/3/5-Rev.1
CSC-66 | JC-35/3/5-Rev.1 | Added Message Content |  | Rotating Field #1
CSC-66 | JC-35/3/5-Rev.1 | Added Message Content |  | Field Name | Bit positions | Expected Value |  | Test Value
CSC-66 | JC-35/3/5-Rev.1 | Added Message Content |  | Rotating field ID | 155-158 | 0001 binary
CSC-66 | JC-35/3/5-Rev.1 | Added Message Content |  | Time from last encoded location | 159-175 | 11111111111111111 binary
CSC-66 | JC-35/3/5-Rev.1 | Added Message Content |  | Altitude of encoded location | 176-185 | 1111111111 binary
CSC-66 | JC-35/3/5-Rev.1 | Added Message Content |  | Triggering Event | 186-189 | Verify value agrees with method of activation
CSC-66 | JC-35/3/5-Rev.1 | Added Message Content |  | GNSS status | 190-191 | 00 binary
CSC-66 | JC-35/3/5-Rev.1 | Added Message Content | x x | Remaining Battery capacity | 192-193 | Verify value agrees with an independently calculated value
CSC-66 | JC-35/3/5-Rev.1 | Added Message Content |  | Spare | 194-202 | 0 0000 0000 binary
CSC-66 | JC-35/3/5-Rev.1 | Added Message Content |  | BCH code | 203-250 | Correct (Y/N)
CSC-66 | JC-35/3/5-Rev.1
CSC-66 | JC-35/3/5-Rev.1 | Added Message Content |  | Rotating Field #2
CSC-66 | JC-35/3/5-Rev.1 | Added Message Content |  | Field Name | Bit positions | Expected Value |  | Test Value
CSC-66 | JC-35/3/5-Rev.1 | Added Message Content |  | Rotating field ID | 155-158 | 0010 binary
CSC-66 | JC-35/3/5-Rev.1 | Added Message Content |  | Unassigned (2 bits) | 159-160 | 00 binary
CSC-66 | JC-35/3/5-Rev.1 | Added Message Content |  | Beacon RLS capability (6 bits) | 161-166 | 100000 binary
CSC-66 | JC-35/3/5-Rev.1 | Added Message Content |  | RLS Provider ID (3 bits) | 167-169 | 001 binary (Galileo)
CSC-66 | JC-35/3/5-Rev.1 | Added Message Content |  | Beacon Feedback (22 bits) | 170-191 | 0000000000000000000000
CSC-66 | JC-35/3/5-Rev.1 | Added Message Content |  | Unassigned (10 bits) | 192-202 | 0000 0000 0000 binary
CSC-66 | JC-35/3/5-Rev.1 | Added Message Content |  | BCH code | 203-250 | Correct (Y/N)
CSC-66 | JC-35/3/5-Rev.1
CSC-66 | JC-35/3/5-Rev.1 | Added Message Content |  | Rotating Field #3
CSC-66 | JC-35/3/5-Rev.1 | Added Message Content |  | Field Name | Bit positions | Expected Value |  | Test Value
CSC-66 | JC-35/3/5-Rev.1 | Added Message Content |  | Rotating field ID | 155-158 | 0011 binary
CSC-66 | JC-35/3/5-Rev.1 | Added Message Content | x x | National Use | 159-202 | 1111 0000 1111 0000 1111 0000 1111 0000 1111 0000 1111 binary
CSC-66 | JC-35/3/5-Rev.1 | Added Message Content |  | BCH code | 203-250 | Correct (Y/N)
CSC-66 | JC-35/3/5-Rev.1
CSC-66 | JC-35/3/5-Rev.1 | Added Message Content |  | Rotating Field #15
CSC-66 | JC-35/3/5-Rev.1 | Added Message Content |  | Field Name | Bit positions | Expected Value |  | Test Value
CSC-66 | JC-35/3/5-Rev.1 | Added Message Content |  | Rotating field ID | 155-158 | 1111 binary
CSC-66 | JC-35/3/5-Rev.1 | Added Message Content | x x | Fixed (42 bits) | 159-200 | 10 1111 0000 1111 0000 1111 0000 1111 0000 1111 0000 binary
CSC-66 | JC-35/3/5-Rev.1 | Added Message Content |  | Method of Deactivation | 201-202 | Verify value agrees with method of deactivation
CSC-66 | JC-35/3/5-Rev.1 | Added Message Content |  | BCH code | 203-250 | Correct (Y/N)

## Annex E.4-1 - Op Life
Approved Revision | Change Reference | Change Comments
|  |  | ------------------------------------------------------------------------------------------------->>> |  |  |  | Power Output Level |  | Carrier Frequency Stability - Short Term: Variation
------------------------------------------------------------------------------------------------->>>
------------------------------------------------------------------------------------------------->>>
------------------------------------------------------------------------------------------------->>>
------------------------------------------------------------------------------------------------->>>
------------------------------------------------------------------------------------------------->>>
------------------------------------------------------------------------------------------------->>>
------------------------------------------------------------------------------------------------->>>
------------------------------------------------------------------------------------------------->>>
------------------------------------------------------------------------------------------------->>>
------------------------------------------------------------------------------------------------->>>
------------------------------------------------------------------------------------------------->>>
------------------------------------------------------------------------------------------------->>>
------------------------------------------------------------------------------------------------->>>
------------------------------------------------------------------------------------------------->>>
------------------------------------------------------------------------------------------------->>>
------------------------------------------------------------------------------------------------->>>
------------------------------------------------------------------------------------------------->>>
------------------------------------------------------------------------------------------------->>>
------------------------------------------------------------------------------------------------->>>
------------------------------------------------------------------------------------------------->>>
------------------------------------------------------------------------------------------------->>>
------------------------------------------------------------------------------------------------->>>
------------------------------------------------------------------------------------------------->>>
|  |  | ------------------------------------------------------------------------------------------------->>> |  |  |  | Carrier Frequency Stability - Short Term: Absolute |  | Error Vector Magnitude
------------------------------------------------------------------------------------------------->>>
------------------------------------------------------------------------------------------------->>>
------------------------------------------------------------------------------------------------->>>
------------------------------------------------------------------------------------------------->>>
------------------------------------------------------------------------------------------------->>>
------------------------------------------------------------------------------------------------->>>
------------------------------------------------------------------------------------------------->>>
------------------------------------------------------------------------------------------------->>>
------------------------------------------------------------------------------------------------->>>
------------------------------------------------------------------------------------------------->>>
------------------------------------------------------------------------------------------------->>>
------------------------------------------------------------------------------------------------->>>
------------------------------------------------------------------------------------------------->>>
------------------------------------------------------------------------------------------------->>>
------------------------------------------------------------------------------------------------->>>
------------------------------------------------------------------------------------------------->>>
------------------------------------------------------------------------------------------------->>>
------------------------------------------------------------------------------------------------->>>
------------------------------------------------------------------------------------------------->>>
------------------------------------------------------------------------------------------------->>>
------------------------------------------------------------------------------------------------->>>
------------------------------------------------------------------------------------------------->>>
------------------------------------------------------------------------------------------------->>>
|  |  | ------------------------------------------------------------------------------------------------->>> |  |  |  | Peak to Peak Amplitude |  | IQ Offset
------------------------------------------------------------------------------------------------->>>
------------------------------------------------------------------------------------------------->>>
------------------------------------------------------------------------------------------------->>>
------------------------------------------------------------------------------------------------->>>
------------------------------------------------------------------------------------------------->>>
------------------------------------------------------------------------------------------------->>>
------------------------------------------------------------------------------------------------->>>
------------------------------------------------------------------------------------------------->>>
------------------------------------------------------------------------------------------------->>>
------------------------------------------------------------------------------------------------->>>
------------------------------------------------------------------------------------------------->>>
------------------------------------------------------------------------------------------------->>>
------------------------------------------------------------------------------------------------->>>
------------------------------------------------------------------------------------------------->>>
------------------------------------------------------------------------------------------------->>>
------------------------------------------------------------------------------------------------->>>
------------------------------------------------------------------------------------------------->>>
------------------------------------------------------------------------------------------------->>>
------------------------------------------------------------------------------------------------->>>
------------------------------------------------------------------------------------------------->>>
------------------------------------------------------------------------------------------------->>>
------------------------------------------------------------------------------------------------->>>
------------------------------------------------------------------------------------------------->>>
|  |  | ------------------------------------------------------------------------------------------------->>> |  |  |  | Chip Rate Error |  | Chip Rate Variation
------------------------------------------------------------------------------------------------->>>
------------------------------------------------------------------------------------------------->>>
------------------------------------------------------------------------------------------------->>>
------------------------------------------------------------------------------------------------->>>
------------------------------------------------------------------------------------------------->>>
------------------------------------------------------------------------------------------------->>>
------------------------------------------------------------------------------------------------->>>
------------------------------------------------------------------------------------------------->>>
------------------------------------------------------------------------------------------------->>>
------------------------------------------------------------------------------------------------->>>
------------------------------------------------------------------------------------------------->>>
------------------------------------------------------------------------------------------------->>>
------------------------------------------------------------------------------------------------->>>
------------------------------------------------------------------------------------------------->>>
------------------------------------------------------------------------------------------------->>>
------------------------------------------------------------------------------------------------->>>
------------------------------------------------------------------------------------------------->>>
------------------------------------------------------------------------------------------------->>>
------------------------------------------------------------------------------------------------->>>
------------------------------------------------------------------------------------------------->>>
------------------------------------------------------------------------------------------------->>>
------------------------------------------------------------------------------------------------->>>
Approved Revision | Change Reference | Change Comments
CSC-66 | JC-35/3/5-Rev.1 | Added Message Content |  | TEST RESULTS - MESSAGE CONTENT
CSC-66 | JC-35/3/5-Rev.1 | Added Message Content |  | Main Field
CSC-66 | JC-35/3/5-Rev.1 | Added Message Content |  | Field Name | Bit positions | Expected Value |  | Test Value
CSC-66 | JC-35/3/5-Rev.1 | Added Message Content | x x | TAC Number + Serial Number (30 bits) | 1-16 | 999999 decimal for TAC
CSC-66 | JC-35/3/5-Rev.1 | Added Message Content |  | Serial Number (30 bits) | 17-30 | 999 decimal for serial number
CSC-66 | JC-35/3/5-Rev.1 | Added Message Content |  | Country Code (10 bits) | 31-40 | 201 decimal
CSC-66 | JC-35/3/5-Rev.1 | Added Message Content | x x | Status Of Homing Device (1 bit) | 41 | 1 if beacon has functioning homer, 0 if beacon has no homer or if homer is not functional
CSC-66 | JC-35/3/5-Rev.1 | Added Message Content | x x x x | RLS Funtion | 42 | 0 indicates a beacon without RLS capability of with this capability disabled, 1 indicates a beacon with RLS capability enabled
CSC-66 | JC-35/3/5-Rev.1 | Added Message Content |  | Test Protocol Message (1 bit) | 43 | 1
CSC-66 | JC-35/3/5-Rev.1 | Added Message Content | x x x x x x x x | Encoded GNSS Location (47 bits) | 44-90 | (default Lat) Bits 44-66: 0 1111111 000001111100000 binary (default Long) Bits 67-90: 0 11111111 111110000011111 binary or If the beacon does not have a GNSS receiver: (default Lat) Bits 44-66: 1 1111111 000001111100000 binary (default Long) Bits 67-90: 1 11111111 111110000011111 binary
CSC-66 | JC-35/3/5-Rev.1 | Added Message Content |  | Select from the following Vessel ID values depending on the Vessel ID type used by the beacon under test
CSC-66 | JC-35/3/5-Rev.1 | Added Message Content |  | Vessel ID field ID: MMSI (3 bits) | 91-93 | 001 binary
CSC-66 | JC-35/3/5-Rev.1 | Added Message Content | x x x x | Vessel ID:MMSI (44 bits) | 94-137 | 000111111 decimal 10101010101010 binary
CSC-66 | JC-35/3/5-Rev.1 | Added Message Content |  | Vessel ID field ID: Radio call sign (3 bits) | 91-93 | 010 binary
CSC-66 | JC-35/3/5-Rev.1 | Added Message Content | x x x x | Vessel ID: Radio call sign (44 bits) | 94-137 | 00 100100 100100 100100 100100 100100 100100 100100 binary
CSC-66 | JC-35/3/5-Rev.1 | Added Message Content |  | Vessel ID field ID – Aircraft registration Marking (3 bits) | 91-93 | 011 binary
CSC-66 | JC-35/3/5-Rev.1 | Added Message Content | x x x x | Vessel ID – Aircraft Registration Marking (44 bits) | 94-137 | 00 100100 100100 100100 100100 100100 100100 100100 binary
CSC-66 | JC-35/3/5-Rev.1 | Added Message Content |  | Vessel ID field ID: Aviation 24 bit address (3 bits) | 91-93 | 100 binary
CSC-66 | JC-35/3/5-Rev.1 | Added Message Content | x x x x | Vessel ID: Aviation 24 bit address (44 bits) | 94-137 | 0000 1111 0000 1111 0000 1111 0000 0000 0000 0000 0000 binary
CSC-66 | JC-35/3/5-Rev.1 | Added Message Content | x x x x | Vessel ID: Aviation 24 bit address + 3LD (44 bits) | 94-137 | 0000 1111 0000 1111 0000 1111 11000 11000 11000 00000 binary
CSC-66 | JC-35/3/5-Rev.1 | Added Message Content |  | Vessel ID field ID: Aircraft operator and serial number (3 bits) | 91-93 | 101 binary
CSC-66 | JC-35/3/5-Rev.1 | Added Message Content | x x x x | Vessel ID: Aircraft operator and serial number (44 Bits) | 94-137 | 11000 11000 11000 0000 0000 0001 1111 1111 1111 1111 1 binary
CSC-66 | JC-35/3/5-Rev.1 | Added Message Content |  | Beacon Type(2 bits) | 138-139 | 10 binary
CSC-66 | JC-35/3/5-Rev.1 | Added Message Content |  | RLS Function (1 bit) | 140 | 1 binary
CSC-66 | JC-35/3/5-Rev.1 | Added Message Content |  | Spare Bits (14 bits) | 141-154 | 10110110110110 binary
CSC-66 | JC-35/3/5-Rev.1
CSC-66 | JC-35/3/5-Rev.1 | Added Message Content |  | Rotating Field #0
CSC-66 | JC-35/3/5-Rev.1 | Added Message Content |  | Field Name | Bit positions | Expected Value |  | Test Value
CSC-66 | JC-35/3/5-Rev.1 | Added Message Content |  | Rotating field ID | 155-158 | 0000 binary
CSC-66 | JC-35/3/5-Rev.1 | Added Message Content | x x | Elapsed Time | 159-164 | Verify value agrees with an independently calculated value
CSC-66 | JC-35/3/5-Rev.1 | Added Message Content |  | Time from last encoded location | 165-175 | 11111111111 binary
CSC-66 | JC-35/3/5-Rev.1 | Added Message Content |  | Altitude of encoded location | 176-185 | 1111111111 binary
CSC-66 | JC-35/3/5-Rev.1 | Added Message Content |  | Dilution of Precision | 186-193 | 1111 1111 binary
CSC-66 | JC-35/3/5-Rev.1 | Added Message Content |  | Automated/Manual activation notification | 194-195 | Verify value agrees with method of activation
CSC-66 | JC-35/3/5-Rev.1 | Added Message Content | x x | Remaining battery capacity | 196-198 | Verify value agrees with an independently calculated value
CSC-66 | JC-35/3/5-Rev.1 | Added Message Content |  | GNSS status | 199-200 | 00 binary
CSC-66 | JC-35/3/5-Rev.1 | Added Message Content |  | Spare | 201-202 | 00 binary
CSC-66 | JC-35/3/5-Rev.1 | Added Message Content |  | BCH code | 203-250 | Correct (Y/N)
CSC-66 | JC-35/3/5-Rev.1
CSC-66 | JC-35/3/5-Rev.1 | Added Message Content |  | Rotating Field #1
CSC-66 | JC-35/3/5-Rev.1 | Added Message Content |  | Field Name | Bit positions | Expected Value |  | Test Value
CSC-66 | JC-35/3/5-Rev.1 | Added Message Content |  | Rotating field ID | 155-158 | 0001 binary
CSC-66 | JC-35/3/5-Rev.1 | Added Message Content |  | Time from last encoded location | 159-175 | 11111111111111111 binary
CSC-66 | JC-35/3/5-Rev.1 | Added Message Content |  | Altitude of encoded location | 176-185 | 1111111111 binary
CSC-66 | JC-35/3/5-Rev.1 | Added Message Content |  | Triggering Event | 186-189 | Verify value agrees with method of activation
CSC-66 | JC-35/3/5-Rev.1 | Added Message Content |  | GNSS status | 190-191 | 00 binary
CSC-66 | JC-35/3/5-Rev.1 | Added Message Content | x x | Remaining Battery capacity | 192-193 | Verify value agrees with an independently calculated value
CSC-66 | JC-35/3/5-Rev.1 | Added Message Content |  | Spare | 194-202 | 0 0000 0000 binary
CSC-66 | JC-35/3/5-Rev.1 | Added Message Content |  | BCH code | 203-250 | Correct (Y/N)
CSC-66 | JC-35/3/5-Rev.1
CSC-66 | JC-35/3/5-Rev.1 | Added Message Content |  | Rotating Field #2
CSC-66 | JC-35/3/5-Rev.1 | Added Message Content |  | Field Name | Bit positions | Expected Value |  | Test Value
CSC-66 | JC-35/3/5-Rev.1 | Added Message Content |  | Rotating field ID | 155-158 | 0010 binary
CSC-66 | JC-35/3/5-Rev.1 | Added Message Content |  | Unassigned (2 bits) | 159-160 | 00 binary
CSC-66 | JC-35/3/5-Rev.1 | Added Message Content |  | Beacon RLS capability (6 bits) | 161-166 | 100000 binary
CSC-66 | JC-35/3/5-Rev.1 | Added Message Content |  | RLS Provider ID (3 bits) | 167-169 | 001 binary (Galileo)
CSC-66 | JC-35/3/5-Rev.1 | Added Message Content |  | Beacon Feedback (22 bits) | 170-191 | 0000000000000000000000
CSC-66 | JC-35/3/5-Rev.1 | Added Message Content |  | Unassigned (10 bits) | 192-202 | 0000 0000 0000 binary
CSC-66 | JC-35/3/5-Rev.1 | Added Message Content |  | BCH code | 203-250 | Correct (Y/N)
CSC-66 | JC-35/3/5-Rev.1
CSC-66 | JC-35/3/5-Rev.1 | Added Message Content |  | Rotating Field #3
CSC-66 | JC-35/3/5-Rev.1 | Added Message Content |  | Field Name | Bit positions | Expected Value |  | Test Value
CSC-66 | JC-35/3/5-Rev.1 | Added Message Content |  | Rotating field ID | 155-158 | 0011 binary
CSC-66 | JC-35/3/5-Rev.1 | Added Message Content | x x | National Use | 159-202 | 1111 0000 1111 0000 1111 0000 1111 0000 1111 0000 1111 binary
CSC-66 | JC-35/3/5-Rev.1 | Added Message Content |  | BCH code | 203-250 | Correct (Y/N)
CSC-66 | JC-35/3/5-Rev.1
CSC-66 | JC-35/3/5-Rev.1 | Added Message Content |  | Rotating Field #15
CSC-66 | JC-35/3/5-Rev.1 | Added Message Content |  | Field Name | Bit positions | Expected Value |  | Test Value
CSC-66 | JC-35/3/5-Rev.1 | Added Message Content |  | Rotating field ID | 155-158 | 1111 binary
CSC-66 | JC-35/3/5-Rev.1 | Added Message Content | x x | Fixed (42 bits) | 159-200 | 10 1111 0000 1111 0000 1111 0000 1111 0000 1111 0000 binary
CSC-66 | JC-35/3/5-Rev.1 | Added Message Content |  | Method of Deactivation | 201-202 | Verify value agrees with method of deactivation
CSC-66 | JC-35/3/5-Rev.1 | Added Message Content |  | BCH code | 203-250 | Correct (Y/N)

## Annex E.4-2 - Operating Current
Approved Revision | Change Reference | Change Comments
CSC-61 |  |  | Beacon Operating Modes | Mode: Manually Selectable or Automatic | Measurement interval (sec) | Average Current (mA) | Peak Current (mA)
CSC-61
CSC-61
CSC-61
CSC-61
CSC-61
CSC-61
CSC-61
CSC-61
CSC-61
CSC-61
CSC-61

## Annex E.4-3 - Battery Discharge
Approved Revision | Change Reference | Change Comments
[7 empty] | 2022-04-01 | 2022-07-01 | 2020-02-01
Calculations
CSC-61 |  |  | Characteristics | Designation | Units | Data From Application | Manufacturer Values | Test Lab Values | Secretariat Values | Comments
CSC-66 | JC-35/3/5 | Automation Introduced | Beacon manufacturers declared maximum allowed cell shelf-life (from date of cell manufacture to date of battery pack installation in the beacon) | TCS or TCS | Years | << years >> | #VALUE! | #VALUE! | #VALUE!
CSC-66 | JC-35/3/5 | Automation Introduced | Declared beacon battery replacement period (from date of installation in the beacon to expiry date marked on the beacon) | TBR or TBR | Years | << years >> | #VALUE! | #VALUE! | #VALUE!
CSC-66 | JC-35/3/5 | Automation Introduced | Battery pack electrical configuration |  |  | << Series, Parallel, etc. >>
CSC-66 | JC-35/3/5 | Automation Introduced and line split | Cell model and cell chemistry |  |  | << Model Name >>
CSC-66 | JC-35/3/5 | Automation Introduced and line split | Cell chemistry |  |  | LiMnO2
CSC-61 |  |  | Nominal cell capacity |  | A-hrs | - | 1.7 | 1.7 | 1.7
CSC-66 | JC-35/3/5 | Automation Introduced | Nominal battery pack capacity | CBN | A-hrs | << A-hrs >> | #VALUE! | #VALUE! | #VALUE!
CSC-61 |  |  | Annual battery cell capacity loss (self-discharge) due to aging, as specified by cell manufacturer at ambient temperature | LSDC | % | - | 2 | 2 | 2
CSC-66 | JC-35/3/5 | Automation Introduced | Calculated battery pack capacity loss due to self-discharge: LCBN =CBN - [CBN *(1 - LSDC /100) TBR+TCS] | LCBN |  |  | #VALUE! | #VALUE! | #VALUE!
CSC-66 | JC-35/3/5 | Automation Introduced | Number of self-tests per year | NST |  | Data Automatically Populated from Form G.1 | #VALUE! | #VALUE! | #VALUE!
CSC-61 |  |  | Average battery current during a self-test | IST | mA | - | 85 | 75.77 | 75.77
CSC-66 | JC-35/3/5 | Automation Introduced | Maximum duration of a self-test | TST | sec | << seconds >> | #VALUE! | #VALUE! | #VALUE!
CSC-66 | JC-35/3/5 | Automation Introduced | Calculated battery pack capacity loss due to self-tests during battery replacement period: LST = IST*TST*TBR*NST / 3600 | LST | mA-hrs |  | #VALUE! | #VALUE! | #VALUE!
CSC-66 | JC-35/3/5 | Automation Introduced | Maximum Number of GNSS self-tests between battery replacements | NGST |  | Data Automatically Populated from Form G.1 | #VALUE! | #VALUE! | #VALUE!
CSC-61 |  |  | Average battery current during a GNSS self-test of maximum duration | IGST | nA | - | 85 | 75.77 | 75.77
CSC-66 | JC-35/3/5 | Automation Introduced | Maximum duration of a GNSS self-test | TGST | sec | << seconds >> | #VALUE! | #VALUE! | #VALUE!
CSC-66 | JC-35/3/5 | Automation Introduced | Calculated battery pack capacity loss due to GNSS self-tests during battery replacement period: LGST = IGST*TGST*NGST / 3600 | LGST | mA-hrs |  | #VALUE! | #VALUE! | #VALUE!
CSC-66 | JC-35/3/2-Rev.1 | Recommend deleting this term | Number of allowable cancellation sequences per battery pack replacement period | NCS |  | -
CSC-66 | JC-35/3/2-Rev.1 | Recommend deleting this term | Average battery current during a cancellation sequence | ICS | mA | -
CSC-66 | JC-35/3/2-Rev.1 | Recommend deleting this term | Maximum duration of a cancellation sequence | TCS | sec | -
CSC-66 | JC-35/3/2-Rev.1 | Automation Introduced Recommend deleting this term | Calculated battery pack capacity loss due to cancellation sequences during battery replacement period: LCS = ICS*TCS*TCS*NCS / 3600 | LCS | mA-hrs |  | 0 | 0 | 0
CSC-61 |  |  | Average stand-by battery pack current | ISB | mA | -
CSC-61 |  |  | Other Capacity Losses | LOTH | mA-hrs | - |  |  |  | See Note 1
CSC-66 | JC-35/3/5 | Automation Introduced | Battery pack capacity loss due to constant operation of circuitry prior to beacon activation: LISB = ISB*TBR*8760 | LISB | mA-hrs |  | #VALUE! | #VALUE! | #VALUE!
CSC-66 | JC-35/3/5 JC-35/3/2-Rev.1 | Automation Introduced Deletion of Cancelation Sequence term SEC Note: Also need to modify formulae in column I, J, and K. | Calculated value of the battery pack pre-test discharge LCDC = LCBN + 1.65*(LST + LGST + LISB + LCS)/1000 + LOTH/1000 | LCDC | A-hrs |  | #VALUE! | #VALUE! | #VALUE!
CSC-61
CSC-64 |  |  | Note 1: The worst case depletion in battery power due to current drawn that cannot be replicated during the lifetime test. This shall also include any losses due to intermittent operation of the beacon (e.g., repetitive interrogating status) prior to beacon activation in operational mode.

## Annex E.5-1 - Temp Gradient
Approved Revision | Change Reference | Change Comments
|  |  | ------------------------------------------------------------------------------------------------->>> |  |  |  |  | Power Output Level | Carrier Frequency Stability - Short Term: Variation
------------------------------------------------------------------------------------------------->>>
------------------------------------------------------------------------------------------------->>>
------------------------------------------------------------------------------------------------->>>
------------------------------------------------------------------------------------------------->>>
------------------------------------------------------------------------------------------------->>>
------------------------------------------------------------------------------------------------->>>
------------------------------------------------------------------------------------------------->>>
------------------------------------------------------------------------------------------------->>>
------------------------------------------------------------------------------------------------->>>
------------------------------------------------------------------------------------------------->>>
------------------------------------------------------------------------------------------------->>>
------------------------------------------------------------------------------------------------->>>
------------------------------------------------------------------------------------------------->>>
------------------------------------------------------------------------------------------------->>>
------------------------------------------------------------------------------------------------->>>
------------------------------------------------------------------------------------------------->>>
------------------------------------------------------------------------------------------------->>>
------------------------------------------------------------------------------------------------->>>
------------------------------------------------------------------------------------------------->>>
------------------------------------------------------------------------------------------------->>>
------------------------------------------------------------------------------------------------->>>
------------------------------------------------------------------------------------------------->>>
------------------------------------------------------------------------------------------------->>>
|  |  | ------------------------------------------------------------------------------------------------->>> |  |  |  |  | Carrier Frequency Stability - Short Term: Absolute | Error Vector Magnitude
------------------------------------------------------------------------------------------------->>>
------------------------------------------------------------------------------------------------->>>
------------------------------------------------------------------------------------------------->>>
------------------------------------------------------------------------------------------------->>>
------------------------------------------------------------------------------------------------->>>
------------------------------------------------------------------------------------------------->>>
------------------------------------------------------------------------------------------------->>>
------------------------------------------------------------------------------------------------->>>
------------------------------------------------------------------------------------------------->>>
------------------------------------------------------------------------------------------------->>>
------------------------------------------------------------------------------------------------->>>
------------------------------------------------------------------------------------------------->>>
------------------------------------------------------------------------------------------------->>>
------------------------------------------------------------------------------------------------->>>
------------------------------------------------------------------------------------------------->>>
------------------------------------------------------------------------------------------------->>>
------------------------------------------------------------------------------------------------->>>
------------------------------------------------------------------------------------------------->>>
------------------------------------------------------------------------------------------------->>>
------------------------------------------------------------------------------------------------->>>
------------------------------------------------------------------------------------------------->>>
------------------------------------------------------------------------------------------------->>>
------------------------------------------------------------------------------------------------->>>
|  |  | ------------------------------------------------------------------------------------------------->>> |  |  |  |  | Peak to Peak Amplitude | IQ Offset
------------------------------------------------------------------------------------------------->>>
------------------------------------------------------------------------------------------------->>>
------------------------------------------------------------------------------------------------->>>
------------------------------------------------------------------------------------------------->>>
------------------------------------------------------------------------------------------------->>>
------------------------------------------------------------------------------------------------->>>
------------------------------------------------------------------------------------------------->>>
------------------------------------------------------------------------------------------------->>>
------------------------------------------------------------------------------------------------->>>
------------------------------------------------------------------------------------------------->>>
------------------------------------------------------------------------------------------------->>>
------------------------------------------------------------------------------------------------->>>
------------------------------------------------------------------------------------------------->>>
------------------------------------------------------------------------------------------------->>>
------------------------------------------------------------------------------------------------->>>
------------------------------------------------------------------------------------------------->>>
------------------------------------------------------------------------------------------------->>>
------------------------------------------------------------------------------------------------->>>
------------------------------------------------------------------------------------------------->>>
------------------------------------------------------------------------------------------------->>>
------------------------------------------------------------------------------------------------->>>
------------------------------------------------------------------------------------------------->>>
------------------------------------------------------------------------------------------------->>>
|  |  | ------------------------------------------------------------------------------------------------->>> |  |  |  |  | Chip Rate Error | Chip Rate Variation
------------------------------------------------------------------------------------------------->>>
------------------------------------------------------------------------------------------------->>>
------------------------------------------------------------------------------------------------->>>
------------------------------------------------------------------------------------------------->>>
------------------------------------------------------------------------------------------------->>>
------------------------------------------------------------------------------------------------->>>
------------------------------------------------------------------------------------------------->>>
------------------------------------------------------------------------------------------------->>>
------------------------------------------------------------------------------------------------->>>
------------------------------------------------------------------------------------------------->>>
------------------------------------------------------------------------------------------------->>>
------------------------------------------------------------------------------------------------->>>
------------------------------------------------------------------------------------------------->>>
------------------------------------------------------------------------------------------------->>>
------------------------------------------------------------------------------------------------->>>
------------------------------------------------------------------------------------------------->>>
------------------------------------------------------------------------------------------------->>>
------------------------------------------------------------------------------------------------->>>
------------------------------------------------------------------------------------------------->>>
------------------------------------------------------------------------------------------------->>>
------------------------------------------------------------------------------------------------->>>
------------------------------------------------------------------------------------------------->>>
Approved Revision | Change Reference | Change Comments
CSC-66 | JC-35/3/5-Rev.1 | Added Message Content |  | TEST RESULTS - MESSAGE CONTENT
CSC-66 | JC-35/3/5-Rev.1 | Added Message Content |  | Main Field
CSC-66 | JC-35/3/5-Rev.1 | Added Message Content |  | Field Name | Bit positions | Expected Value | Test Value
CSC-66 | JC-35/3/5-Rev.1 | Added Message Content | x x | TAC Number + Serial Number (30 bits) | 1-16 | 999999 decimal for TAC
CSC-66 | JC-35/3/5-Rev.1 | Added Message Content |  | Serial Number (30 bits) | 17-30 | 999 decimal for serial number
CSC-66 | JC-35/3/5-Rev.1 | Added Message Content |  | Country Code (10 bits) | 31-40 | 201 decimal
CSC-66 | JC-35/3/5-Rev.1 | Added Message Content | x x | Status Of Homing Device (1 bit) | 41 | 1 if beacon has functioning homer, 0 if beacon has no homer or if homer is not functional
CSC-66 | JC-35/3/5-Rev.1 | Added Message Content | x x x x | RLS Funtion | 42 | 0 indicates a beacon without RLS capability of with this capability disabled, 1 indicates a beacon with RLS capability enabled
CSC-66 | JC-35/3/5-Rev.1 | Added Message Content |  | Test Protocol Message (1 bit) | 43 | 1
CSC-66 | JC-35/3/5-Rev.1 | Added Message Content | x x x x x x x x | Encoded GNSS Location (47 bits) | 44-90 | (default Lat) Bits 44-66: 0 1111111 000001111100000 binary (default Long) Bits 67-90: 0 11111111 111110000011111 binary or If the beacon does not have a GNSS receiver: (default Lat) Bits 44-66: 1 1111111 000001111100000 binary (default Long) Bits 67-90: 1 11111111 111110000011111 binary
CSC-66 | JC-35/3/5-Rev.1 | Added Message Content |  | Select from the following Vessel ID values depending on the Vessel ID type used by the beacon under test
CSC-66 | JC-35/3/5-Rev.1 | Added Message Content |  | Vessel ID field ID: MMSI (3 bits) | 91-93 | 001 binary
CSC-66 | JC-35/3/5-Rev.1 | Added Message Content | x x x x | Vessel ID:MMSI (44 bits) | 94-137 | 000111111 decimal 10101010101010 binary
CSC-66 | JC-35/3/5-Rev.1 | Added Message Content |  | Vessel ID field ID: Radio call sign (3 bits) | 91-93 | 010 binary
CSC-66 | JC-35/3/5-Rev.1 | Added Message Content | x x x x | Vessel ID: Radio call sign (44 bits) | 94-137 | 00 100100 100100 100100 100100 100100 100100 100100 binary
CSC-66 | JC-35/3/5-Rev.1 | Added Message Content |  | Vessel ID field ID – Aircraft registration Marking (3 bits) | 91-93 | 011 binary
CSC-66 | JC-35/3/5-Rev.1 | Added Message Content | x x x x | Vessel ID – Aircraft Registration Marking (44 bits) | 94-137 | 00 100100 100100 100100 100100 100100 100100 100100 binary
CSC-66 | JC-35/3/5-Rev.1 | Added Message Content |  | Vessel ID field ID: Aviation 24 bit address (3 bits) | 91-93 | 100 binary
CSC-66 | JC-35/3/5-Rev.1 | Added Message Content | x x x x | Vessel ID: Aviation 24 bit address (44 bits) | 94-137 | 0000 1111 0000 1111 0000 1111 0000 0000 0000 0000 0000 binary
CSC-66 | JC-35/3/5-Rev.1 | Added Message Content | x x x x | Vessel ID: Aviation 24 bit address + 3LD (44 bits) | 94-137 | 0000 1111 0000 1111 0000 1111 11000 11000 11000 00000 binary
CSC-66 | JC-35/3/5-Rev.1 | Added Message Content |  | Vessel ID field ID: Aircraft operator and serial number (3 bits) | 91-93 | 101 binary
CSC-66 | JC-35/3/5-Rev.1 | Added Message Content | x x x x | Vessel ID: Aircraft operator and serial number (44 Bits) | 94-137 | 11000 11000 11000 0000 0000 0001 1111 1111 1111 1111 1 binary
CSC-66 | JC-35/3/5-Rev.1 | Added Message Content |  | Beacon Type(2 bits) | 138-139 | 10 binary
CSC-66 | JC-35/3/5-Rev.1 | Added Message Content |  | RLS Function (1 bit) | 140 | 1 binary
CSC-66 | JC-35/3/5-Rev.1 | Added Message Content |  | Spare Bits (14 bits) | 141-154 | 10110110110110 binary
CSC-66 | JC-35/3/5-Rev.1
CSC-66 | JC-35/3/5-Rev.1 | Added Message Content |  | Rotating Field #0
CSC-66 | JC-35/3/5-Rev.1 | Added Message Content |  | Field Name | Bit positions | Expected Value | Test Value
CSC-66 | JC-35/3/5-Rev.1 | Added Message Content |  | Rotating field ID | 155-158 | 0000 binary
CSC-66 | JC-35/3/5-Rev.1 | Added Message Content | x x | Elapsed Time | 159-164 | Verify value agrees with an independently calculated value
CSC-66 | JC-35/3/5-Rev.1 | Added Message Content |  | Time from last encoded location | 165-175 | 11111111111 binary
CSC-66 | JC-35/3/5-Rev.1 | Added Message Content |  | Altitude of encoded location | 176-185 | 1111111111 binary
CSC-66 | JC-35/3/5-Rev.1 | Added Message Content |  | Dilution of Precision | 186-193 | 1111 1111 binary
CSC-66 | JC-35/3/5-Rev.1 | Added Message Content |  | Automated/Manual activation notification | 194-195 | Verify value agrees with method of activation
CSC-66 | JC-35/3/5-Rev.1 | Added Message Content | x x | Remaining battery capacity | 196-198 | Verify value agrees with an independently calculated value
CSC-66 | JC-35/3/5-Rev.1 | Added Message Content |  | GNSS status | 199-200 | 00 binary
CSC-66 | JC-35/3/5-Rev.1 | Added Message Content |  | Spare | 201-202 | 00 binary
CSC-66 | JC-35/3/5-Rev.1 | Added Message Content |  | BCH code | 203-250 | Correct (Y/N)
CSC-66 | JC-35/3/5-Rev.1
CSC-66 | JC-35/3/5-Rev.1 | Added Message Content |  | Rotating Field #1
CSC-66 | JC-35/3/5-Rev.1 | Added Message Content |  | Field Name | Bit positions | Expected Value | Test Value
CSC-66 | JC-35/3/5-Rev.1 | Added Message Content |  | Rotating field ID | 155-158 | 0001 binary
CSC-66 | JC-35/3/5-Rev.1 | Added Message Content |  | Time from last encoded location | 159-175 | 11111111111111111 binary
CSC-66 | JC-35/3/5-Rev.1 | Added Message Content |  | Altitude of encoded location | 176-185 | 1111111111 binary
CSC-66 | JC-35/3/5-Rev.1 | Added Message Content |  | Triggering Event | 186-189 | Verify value agrees with method of activation
CSC-66 | JC-35/3/5-Rev.1 | Added Message Content |  | GNSS status | 190-191 | 00 binary
CSC-66 | JC-35/3/5-Rev.1 | Added Message Content | x x | Remaining Battery capacity | 192-193 | Verify value agrees with an independently calculated value
CSC-66 | JC-35/3/5-Rev.1 | Added Message Content |  | Spare | 194-202 | 0 0000 0000 binary
CSC-66 | JC-35/3/5-Rev.1 | Added Message Content |  | BCH code | 203-250 | Correct (Y/N)
CSC-66 | JC-35/3/5-Rev.1
CSC-66 | JC-35/3/5-Rev.1 | Added Message Content |  | Rotating Field #2
CSC-66 | JC-35/3/5-Rev.1 | Added Message Content |  | Field Name | Bit positions | Expected Value | Test Value
CSC-66 | JC-35/3/5-Rev.1 | Added Message Content |  | Rotating field ID | 155-158 | 0010 binary
CSC-66 | JC-35/3/5-Rev.1 | Added Message Content |  | Unassigned (2 bits) | 159-160 | 00 binary
CSC-66 | JC-35/3/5-Rev.1 | Added Message Content |  | Beacon RLS capability (6 bits) | 161-166 | 100000 binary
CSC-66 | JC-35/3/5-Rev.1 | Added Message Content |  | RLS Provider ID (3 bits) | 167-169 | 001 binary (Galileo)
CSC-66 | JC-35/3/5-Rev.1 | Added Message Content |  | Beacon Feedback (22 bits) | 170-191 | 0000000000000000000000
CSC-66 | JC-35/3/5-Rev.1 | Added Message Content |  | Unassigned (10 bits) | 192-202 | 0000 0000 0000 binary
CSC-66 | JC-35/3/5-Rev.1 | Added Message Content |  | BCH code | 203-250 | Correct (Y/N)
CSC-66 | JC-35/3/5-Rev.1
CSC-66 | JC-35/3/5-Rev.1 | Added Message Content |  | Rotating Field #3
CSC-66 | JC-35/3/5-Rev.1 | Added Message Content |  | Field Name | Bit positions | Expected Value | Test Value
CSC-66 | JC-35/3/5-Rev.1 | Added Message Content |  | Rotating field ID | 155-158 | 0011 binary
CSC-66 | JC-35/3/5-Rev.1 | Added Message Content | x x | National Use | 159-202 | 1111 0000 1111 0000 1111 0000 1111 0000 1111 0000 1111 binary
CSC-66 | JC-35/3/5-Rev.1 | Added Message Content |  | BCH code | 203-250 | Correct (Y/N)
CSC-66 | JC-35/3/5-Rev.1
CSC-66 | JC-35/3/5-Rev.1 | Added Message Content |  | Rotating Field #15
CSC-66 | JC-35/3/5-Rev.1 | Added Message Content |  | Field Name | Bit positions | Expected Value | Test Value
CSC-66 | JC-35/3/5-Rev.1 | Added Message Content |  | Rotating field ID | 155-158 | 1111 binary
CSC-66 | JC-35/3/5-Rev.1 | Added Message Content | x x | Fixed (42 bits) | 159-200 | 10 1111 0000 1111 0000 1111 0000 1111 0000 1111 0000 binary
CSC-66 | JC-35/3/5-Rev.1 | Added Message Content |  | Method of Deactivation | 201-202 | Verify value agrees with method of deactivation
CSC-66 | JC-35/3/5-Rev.1 | Added Message Content |  | BCH code | 203-250 | Correct (Y/N)

## Annex E.6-1 - Sat Qual
Approved Revision | Change Reference | Change Comments
CSC-61 |  |  | Date of the Test:
CSC-61 |  |  | Time of the Test:
CSC-61 |  |  | Beacon Model:
CSC-66 |  |  | Beacon 1523-Hex ID:
CSC-66 |  |  | Beacon Test Configuration (per C/S T.021, Table A.1-2, or Conducted Test):
CSC-65 |  |  | Beacon Test Run Number: |  |  |  | << Run 1, Run 2, Run 3 >>
CSC-61 |  |  | Actual location of the test beacon (Latitude):
CSC-61 |  |  | Actual location of the test beacon (Longitude):
CSC-61 |  |  | Actual location of the test beacon (Altitude):
CSC-61
CSC-61 |  |  | Burst Number | Beacon Tx Time | Complete Beacon Message | Encoded location reported in the MEOLUT alert |  |  | 2D Location Error (m) | Valid Altitude Band
CSC-61 | [5 empty] | Latitude | Longitude | Altitude Band
CSC-61
CSC-61
CSC-61
CSC-61
CSC-61
CSC-61
CSC-61
CSC-61
CSC-61
CSC-61
CSC-61
CSC-61
CSC-61
CSC-61
CSC-61
CSC-61
CSC-61 |  |  | Ratio of complete |  | number of complete messages with correct HEX ID |  |  |  | x 100 = |  | %
CSC-61 |  |  | message with correct Hex ID = |  | number of transmitted messages
CSC-61
CSC-61 |  |  | Ratio of 2D encoded |  | number of alerts with 2D encoded positions within 200 meters |  |  |  | x 100 = |  | %
CSC-61 |  |  | positions within 200 meters = |  | number of complete message received with correct HEX ID
CSC-61
CSC-61 |  |  | Ratio of valid altitude = |  | number of alerts with valid altitude (as per A.2.5) |  |  |  | x 100 = |  | %
CSC-61 |  |  |  |  | number of complete message received with correct HEX ID
CSC-61
CSC-65 |  |  | Note: A separate table shall be provided for each test period and grouped for each configuration required per C/S T.021, Table A.1-2.
| EWG-1/2021/4/2 | We do not have a place for this data: The test report shall indicate the time of the tests and tracking schedule of the MEOLUT supporting the tests (including starting and ending azimuth and elevation of each MEOSAR satellite tracked during the test).

## Annex E.7-1 - EL-EIRP
Approved Revision | Change Reference | Change Comments
CSC-61 |  |  | Beacon | [5 empty] | Remote antenna (if applicable)
CSC-61 |  |  | Model | [5 empty] | Model
CSC-61 |  |  | Serial | [5 empty] | Serial
CSC-61 |  |  | Ground Configuration | [5 empty] | Cable Zo
CSC-61 |  |  | Case Orientation at 0° | [5 empty] | Orientation
CSC-61 |  |  | a) dB increase Temp |  |  |  | Max a) or b) = |  | VSWR
CSC-61 |  |  | b) dB increase Op.Life | [5 empty] | Cable Meas dB
CSC-61 |  |  | c) dB decrease Temp |  |  |  | Max c) or d) = |  | Cable Min dB |  |  | Inc dB
CSC-61 |  |  | d) dB decrease Op.Life | [5 empty] | Cable Max dB |  |  | Dec dB
CSC-61
CSC-65 | [5 empty] | Test Limits (dBm)* |  | EIRP (dBm)
CSC-65 |  |  | Elevation | Pass Qty |  | Lower Limit | Upper Limit | Point 1 | Point 2 | Point 3 | Point 4 | Point 5 | Point 6 | Point 7 | Point 8
CSC-65 |  |  | 10 |  |  | 34 or 32* | 45
CSC-65 |  |  | 15 |  |  | 34 or 32* | 45
CSC-65 |  |  | 20 |  |  | 34 or 32* | 45 | bar: EIRP (dBm) Point 1 to EIRP (dBm) Point 7
CSC-65 |  |  | 25 |  |  | 34 or 32* | 45 | bar: EIRP (dBm) Point 1 to EIRP (dBm) Point 7
CSC-65 |  |  | 30 |  |  | 34 or 32* | 45 | bar: EIRP (dBm) Point 1 to EIRP (dBm) Point 6
CSC-65 |  |  | 35 |  |  | 34 or 32* | 45 | bar: EIRP (dBm) Point 1 to EIRP (dBm) Point 6
CSC-65 |  |  | 40 |  |  | 34 or 32* | 45 | bar: EIRP (dBm) Point 1 to EIRP (dBm) Point 5
CSC-65 |  |  | 45 |  |  | 34 or 32* | 45 | bar: EIRP (dBm) Point 1 to EIRP (dBm) Point 5
CSC-65 |  |  | 50 |  |  | 34 or 32* | 45 | bar: EIRP (dBm) Point 1 to EIRP (dBm) Point 4
CSC-65 |  |  | 55 |  |  | 34 or 32* | 44 | bar: EIRP (dBm) Point 1 to EIRP (dBm) Point 4
CSC-65 |  |  | 60 |  |  | 34 or 32* | 44 | bar: EIRP (dBm) Point 1 to EIRP (dBm) Point 3
CSC-65 |  |  | 65 |  |  | 33 or 31* | 44 | bar: EIRP (dBm) Point 1 to EIRP (dBm) Point 3
CSC-65 |  |  | 70 |  |  | 33 or 31* | 44 | bar: EIRP (dBm) Point 1 to EIRP (dBm) Point 2
CSC-65 |  |  | 75 |  |  | 33 or 31* | 44 | bar: EIRP (dBm) Point 1 to EIRP (dBm) Point 2
CSC-65 |  |  | 80 |  |  | 33 or 31* | 44 | bar: EIRP (dBm) Point 1
CSC-65 |  |  | 85 |  |  | 33 or 31* | 44 | bar: EIRP (dBm) Point 1
CSC-65 |  |  | Total | 0 | 0
CSC-65 |  |  | Max Points | 60 | 72
CSC-65 |  |  | Percentage Pass | 0% | 0%
CSC-65 |  |  | Pass Limit | >= 90% | >= 65%
CSC-65 | [5 empty] | * Limits as defined in Table B.11-3 for test configuration
| EWG-1/2021/4/2 | We need to be have multiple tables and be able to indicate the test configuration paramaters.
| EWG-1/2021/4/2 | Add placeholder for required results c) Photograph of the beacon in situ showing the overall test site and set up d) Close-up photograph of the beacon in situ in its as tested configuration e) Orientation of the beacon casing at 0° rotation (mark, illustration, photograph, etc.)

## Annex E.8-1 - Navigation System
Approved Revision | Change Reference | Change Comments
CSC-66 | JC-35/3/3-Rev.1 | Attachment #4 | Script Reference (See Table TBD D.2.1) | Value of Encoded Location Bits Transmitted by Beacon (All beacons except ELT(DT) only use rotating field #0, ELT(DT)’s only use rotating field #1) |  |  | Confirmation that Results are Correct (Y/N)
CSC-66 | JC-35/3/3-Rev.1 | Attachment #4 |  | Field | Required Value | Result Value
CSC-66 | JC-35/3/3-Rev.1 | Attachment #4 | 1 | Latitude Bits 44-60 | 3F83E0
CSC-66 | JC-35/3/3-Rev.1 | Attachment #4 |  | Longitude bits 67-90 | 7FFC1F
CSC-61 |  |  |  | Rotating field #0
CSC-66 | JC-35/3/3-Rev.1 | Attachment #4 |  | Altitude Bits 176-185 | 3FF
CSC-66 | JC-35/3/3-Rev.1 | Attachment #4 |  | HDOP Bits 186-189 | F
CSC-66 | JC-35/3/3-Rev.1 | Attachment #4 |  | VDOP Bits 190-193 | F
CSC-66 | JC-35/3/3-Rev.1 | Attachment #4 |  | GNSS status Bits 199-200 | 0
CSC-61 |  |  |  | Rotating field #1
CSC-66 | JC-35/3/3-Rev.1 | SEC Note: Not in updated table and duplicated from above. |  | Longitude bits 67-90
CSC-66 | JC-35/3/3-Rev.1 | Attachment #4 |  | Altitude Bits 176-185 | 3FF
CSC-66 | JC-35/3/3-Rev.1 | Attachment #4 |  | GNSS status Bits 190-191 | 0
CSC-66 | JC-35/3/3-Rev.1 | Attachment #4 | 2 | Latitude Bits 44-60 | 400000
CSC-66 | JC-35/3/3-Rev.1 | Attachment #4 |  | Longitude bits 67-90 | 800000
CSC-66 | JC-35/3/3-Rev.1 | Attachment #4 |  | Response Time | <2 min Internal or <5 sec ELT(DT) and External
CSC-61 |  |  |  | Rotating field #0
CSC-66 | JC-35/3/3-Rev.1 | Attachment #4 |  | Altitude Bits 176-185 | 019
CSC-66 | JC-35/3/3-Rev.1 | Attachment #4 |  | HDOP Bits 186-189 | 4
CSC-66 | JC-35/3/3-Rev.1 | Attachment #4 |  | VDOP Bits 190-193 | 6
CSC-66 | JC-35/3/3-Rev.1 | Attachment #4 |  | GNSS status Bits 199-200 | 2
CSC-61 |  |  |  | Rotating field #1
CSC-66 | JC-35/3/3-Rev.1 | SEC Note: Not in updated table and duplicated from above. |  | Longitude bits 67-90
CSC-66 | JC-35/3/3-Rev.1 | Attachment #4 |  | Altitude Bits 176-185 | 019
CSC-66 | JC-35/3/3-Rev.1 | Attachment #4 |  | GNSS status Bits 190-191 | 2
CSC-66 | JC-35/3/3-Rev.1 | Attachment #4 | 3 | Latitude Bits 44-60 | 000000
CSC-66 | JC-35/3/3-Rev.1 | Attachment #4 |  | Longitude bits 67-90 | 000000
CSC-61 |  |  |  | Rotating field #0
CSC-66 | JC-35/3/3-Rev.1 | Attachment #4 |  | Altitude Bits 176-185 | 3FF
CSC-66 | JC-35/3/3-Rev.1 | Attachment #4 |  | HDOP Bits 186-189 | 1
CSC-66 | JC-35/3/3-Rev.1 | Attachment #4 |  | VDOP Bits 190-193 | F
CSC-66 | JC-35/3/3-Rev.1 | Attachment #4 |  | GNSS status Bits 199-200 | 1
CSC-61 |  |  |  | Rotating field #1
CSC-66 | JC-35/3/3-Rev.1 | SEC Note: Not in updated table and duplicated from above. |  | Longitude bits 67-90
CSC-66 | JC-35/3/3-Rev.1 | Attachment #4 |  | Altitude Bits 176-185 | 3FF
CSC-66 | JC-35/3/3-Rev.1 | Attachment #4 |  | GNSS status Bits 190-191 | 1
CSC-66 | JC-35/3/3-Rev.1 | Attachment #4 | 4 | Latitude Bits 44-60 | 155555
CSC-66 | JC-35/3/3-Rev.1 | Attachment #4 |  | Longitude bits 67-90 | 555555
CSC-61 |  |  |  | Rotating field #0
CSC-66 | JC-35/3/3-Rev.1 | Attachment #4 |  | Altitude Bits 176-185 | 02D
CSC-66 | JC-35/3/3-Rev.1 | Attachment #4 |  | HDOP Bits 186-189 | 8
CSC-66 | JC-35/3/3-Rev.1 | Attachment #4 |  | VDOP Bits 190-193 | C
CSC-66 | JC-35/3/3-Rev.1 | Attachment #4 |  | GNSS status Bits 199-200 | 2
CSC-61 |  |  |  | Rotating field #1
CSC-66 | JC-35/3/3-Rev.1 | SEC Note: Not in updated table and duplicated from above. |  | Longitude bits 67-90
CSC-66 | JC-35/3/3-Rev.1 | Attachment #4 |  | Altitude Bits 176-185 | 02D
CSC-66 | JC-35/3/3-Rev.1 | Attachment #4 |  | GNSS status Bits 190-191 | 2
CSC-66 | JC-35/3/3-Rev.1 | Attachment #4 | 5 | Latitude Bits 44-60 | 5FFFFF
CSC-66 | JC-35/3/3-Rev.1 | Attachment #4 |  | Longitude bits 67-90 | BFFFFF
CSC-61 |  |  |  | Rotating field #0
CSC-66 | JC-35/3/3-Rev.1 | Attachment #4 |  | Altitude Bits 176-185 | 3FF
CSC-66 | JC-35/3/3-Rev.1 | Attachment #4 |  | HDOP Bits 186-189 | 8
CSC-66 | JC-35/3/3-Rev.1 | Attachment #4 |  | VDOP Bits 190-193 | F
CSC-66 | JC-35/3/3-Rev.1 | Attachment #4 |  | GNSS status Bits 199-200 | 1
CSC-61 |  |  |  | Rotating field #1
CSC-66 | JC-35/3/3-Rev.1 | SEC Note: Not in updated table and duplicated from above. |  | Longitude bits 67-90
CSC-66 | JC-35/3/3-Rev.1 | Attachment #4 |  | Altitude Bits 176-185 | 3FF
CSC-66 | JC-35/3/3-Rev.1 | Attachment #4 |  | GNSS status Bits 190-191 | 1
CSC-66 | JC-35/3/3-Rev.1 | Attachment #4 | 6 | Latitude Bits 44-60 | 2CC000
CSC-66 | JC-35/3/3-Rev.1 | Attachment #4 |  | Longitude bits 67-90 | 59E000
CSC-61 |  |  |  | Rotating field #0
CSC-66 | JC-35/3/3-Rev.1 | Attachment #4 |  | Altitude Bits 176-185 | 3F8
CSC-66 | JC-35/3/3-Rev.1 | Attachment #4 |  | HDOP Bits 186-189 | D
CSC-66 | JC-35/3/3-Rev.1 | Attachment #4 |  | VDOP Bits 190-193 | D
CSC-66 | JC-35/3/3-Rev.1 | Attachment #4 |  | GNSS status Bits 199-200 | 2
CSC-61 |  |  |  | Rotating field #1
CSC-66 | JC-35/3/3-Rev.1 | SEC Note: Not in updated table and duplicated from above. |  | Longitude bits 67-90
CSC-66 | JC-35/3/3-Rev.1 | Attachment #4 |  | Altitude Bits 176-185 | 3F8
CSC-66 | JC-35/3/3-Rev.1 | Attachment #4 |  | GNSS status Bits 190-191 | 2
CSC-66 | JC-35/3/3-Rev.1 | Attachment #4 | 7 | Latitude Bits 44-60 | 6CC000
CSC-66 | JC-35/3/3-Rev.1 | Attachment #4 |  | Longitude bits 67-90 | D9E000
CSC-66 |  |  |  | Rotating field #0
CSC-66 | JC-35/3/3-Rev.1 | Attachment #4 |  | Altitude Bits 176-185 | 3FE
CSC-66 | JC-35/3/3-Rev.1 | Attachment #4 |  | HDOP Bits 186-189 | E
CSC-66 | JC-35/3/3-Rev.1 | Attachment #4 |  | VDOP Bits 190-193 | E
CSC-66 | JC-35/3/3-Rev.1 | Attachment #4 |  | GNSS status Bits 199-200 | 2
CSC-66 | JC-35/3/3-Rev.1 | Attachment #4 |  | Rotating field #1
CSC-66 | JC-35/3/3-Rev.1 | Attachment #4 |  | Altitude Bits 176-185 | 3FE
CSC-66 | JC-35/3/3-Rev.1 | Attachment #4 |  | GNSS status Bits 190-191 | 2
CSC-66 | JC-35/3/3-Rev.1 | Attachment #4 | 8 | Latitude Bits 44-60 | 6CC000
CSC-66 | JC-35/3/3-Rev.1 | Attachment #4 |  | Longitude bits 67-90 | D9E000
CSC-61 |  |  |  | Rotating field #0
CSC-66 | JC-35/3/3-Rev.1 | Attachment #4 |  | Altitude Bits 176-185 | 3FE
CSC-66 | JC-35/3/3-Rev.1 | Attachment #4 |  | HDOP Bits 186-189 | E
CSC-66 | JC-35/3/3-Rev.1 | Attachment #4 |  | VDOP Bits 190-193 | E
CSC-66 | JC-35/3/3-Rev.1 | Attachment #4 |  | GNSS status Bits 199-200 | 2
CSC-61 |  |  |  | Rotating field #1
CSC-66 | JC-35/3/3-Rev.1 | SEC Note: Not in updated table and duplicated from above. |  | Longitude bits 67-90
CSC-66 | JC-35/3/3-Rev.1 | Attachment #4 |  | Altitude Bits 176-185 | 3FE
CSC-66 | JC-35/3/3-Rev.1 | Attachment #4 |  | GNSS status Bits 190-191 | 2
CSC-66 | JC-35/3/3-Rev.1 | Attachment #4 | 9 | Latitude Bits 44-60 | 0FC000
CSC-66 | JC-35/3/3-Rev.1 | Attachment #4 |  | Longitude bits 67-90 | 11C000
CSC-61 |  |  |  | Rotating field #0
CSC-66 | JC-35/3/3-Rev.1 | Attachment #4 |  | Altitude Bits 176-185 | 3FF
CSC-66 | JC-35/3/3-Rev.1 | Attachment #4 |  | HDOP Bits 186-189 | F
CSC-66 | JC-35/3/3-Rev.1 | Attachment #4 |  | VDOP Bits 190-193 | F
CSC-66 | JC-35/3/3-Rev.1 | Attachment #4 |  | GNSS status Bits 199-200 | 1
CSC-61 |  |  |  | Rotating field #1
CSC-66 | JC-35/3/3-Rev.1 | SEC Note: Not in updated table and duplicated from above. |  | Longitude bits 67-90
CSC-66 | JC-35/3/3-Rev.1 | Attachment #4 |  | Altitude Bits 176-185 | 3FF
CSC-66 | JC-35/3/3-Rev.1 | Attachment #4 |  | GNSS status Bits 190-191 | 1
CSC-66 | JC-35/3/3-Rev.1 | Attachment #4 | 10 Self-Test Script | Latitude Bits 44-60 | 3F83E0
CSC-66 | JC-35/3/3-Rev.1 | Attachment #4 |  | Longitude bits 67-90 | 7FFC1F
CSC-61 |  |  |  | Rotating field #0
CSC-66 | JC-35/3/3-Rev.1 | Attachment #4 |  | Altitude Bits 176-185 | 3FF
CSC-66 | JC-35/3/3-Rev.1 | Attachment #4 |  | HDOP Bits 186-189 | F
CSC-66 | JC-35/3/3-Rev.1 | Attachment #4 |  | VDOP Bits 190-193 | F
CSC-66 | JC-35/3/3-Rev.1 | Attachment #4 |  | GNSS status Bits 199-200 | 0
CSC-61 |  |  |  | Rotating field #1
CSC-66 | JC-35/3/3-Rev.1 | SEC Note: Not in updated table and duplicated from above. |  | Longitude bits 67-90
CSC-66 | JC-35/3/3-Rev.1 | Attachment #4 |  | Altitude Bits 176-185 | 3FF
CSC-66 | JC-35/3/3-Rev.1 | Attachment #4 |  | GNSS status Bits 190-191 | 0
CSC-66 | JC-35/3/3-Rev.1 | Attachment #4 | 11 Self-Test Script | Latitude Bits 44-60 | 400000
CSC-66 | JC-35/3/3-Rev.1 | Attachment #4 |  | Longitude bits 67-90 | 800000
CSC-66 | JC-35/3/3-Rev.1 | Attachment #4 |  | Rotating field #0
CSC-66 | JC-35/3/3-Rev.1 | Attachment #4 |  | Altitude Bits 176-185 | 018
CSC-66 | JC-35/3/3-Rev.1 | Attachment #4 |  | HDOP Bits 186-189 | 1
CSC-66 | JC-35/3/3-Rev.1 | Attachment #4 |  | VDOP Bits 190-193 | 1
CSC-66 | JC-35/3/3-Rev.1 | Attachment #4 |  | GNSS status Bits 199-200 | 2
CSC-66 | JC-35/3/3-Rev.1 | Attachment #4 |  | Rotating field #1
CSC-66 | JC-35/3/3-Rev.1 | Attachment #4 |  | Altitude Bits 176-185 | 018
CSC-66 | JC-35/3/3-Rev.1 | Attachment #4 |  | GNSS status Bits 190-191 | 2
CSC-66 | JC-35/3/3-Rev.1 | Attachment #4 | Script Reference (See Table D.2.2) | RLS Capable Beacon Additional Scripts |  |  | Confirmation that Results are Correct (Y/N)
CSC-66 | JC-35/3/3-Rev.1 | Attachment #4 |  | Field | Required Value | Result
CSC-66 | JC-35/3/3-Rev.1 | Attachment #4 | 1 | 15 Hex ID | 99349C3C3E78000
CSC-66 | JC-35/3/3-Rev.1 | Attachment #4 | 2 | 15 Hex ID | 99349C3C3E78000
CSC-66 | JC-35/3/3-Rev.1 | Attachment #4 |  | Visual RLS Request Indication | Visual Indication
CSC-66 | JC-35/3/3-Rev.1 | Attachment #4 |  | Bits 155 to 174 | 22020
CSC-66 | JC-35/3/3-Rev.1 | Attachment #4 | 3 | Visual RLS Acknowledgement Indication | Different Visual Indication
CSC-66 | JC-35/3/3-Rev.1 | Attachment #4 |  | Bits 155 to 174 | 22037
CSC-66 | JC-35/3/3-Rev.1 | Attachment #4 | 4 | 15 Hex ID | 99349C3C3E78000
CSC-66 | JC-35/3/3-Rev.1 | Attachment #4 |  | Visual RLS Request Indication | Visual Indication
CSC-66 | JC-35/3/3-Rev.1 | Attachment #4 |  | Bits 155 to 174 | 22020
CSC-66 | JC-35/3/3-Rev.1 | Attachment #4 | 5 | Monitor RLS Request Indicator | Visual Indication provided for a minimum of 5 minutes
CSC-66 | JC-35/3/3-Rev.1 | Attachment #4 |  | Bits 155 to 174 | 22020
CSC-66 | JC-35/3/3-Rev.1 | Attachment #4 | 6 | 15 Hex ID | 99349C3C3E78000
CSC-66 | JC-35/3/3-Rev.1 | Attachment #4 |  | Visual RLS Request Indication | Visual Indication
CSC-66 | JC-35/3/3-Rev.1 | Attachment #4 |  | Bits 155 to 174 | 22020
CSC-66 | JC-35/3/3-Rev.1 | Attachment #4 | 7 | Monitor RLS Request Indicator | Visual Indication provided for a minimum of 5 minutes
CSC-66 | JC-35/3/3-Rev.1 | Attachment #4 |  | Bits 155 to 174 | 22020

## Annex E.8-2 - B.14
Approved Revision | Change Reference | Change Comments
CSC-61 |  |  | Trial | B.14.2.4 | [8 empty] | B.14.2.5 |  | B.14.3.4 | [8 empty] | B.14.3.5
CSC-61 |  |  |  | Actual Latitude | Actual Longitude | Actual Altitude | Encoded Latitude | Encoded Longitude | Encoded Altitude | Location Error | Altitude Error | Fix Type | Time to first provision of an encoded location | < 2 minutes and 5 seconds ? | Actual Latitude | Actual Longitude | Actual Altitude | Encoded Latitude | Encoded Longitude | Encoded Altitude | Location Error | Altitude Error | Fix Type | Time to first provision of an encoded location | < 5 seconds ?
CSC-61 |  |  | 1
CSC-61 |  |  | 2
CSC-61 |  |  | 3
CSC-61 |  |  | 4
CSC-61 |  |  | 5
CSC-61 |  |  | 6
CSC-61 |  |  | 7
CSC-61 |  |  | 8
CSC-61 |  |  | 9
CSC-61 |  |  | 10
CSC-61 |  |  | 11
CSC-61 |  |  | 12
CSC-61 |  |  | 13
CSC-61 |  |  | 14
CSC-61 |  |  | 15
CSC-61 |  |  | 16
CSC-61 |  |  | 17
CSC-61 |  |  | 18
CSC-61 |  |  | 19
CSC-61 |  |  | 20
CSC-61 |  |  | 21
CSC-61 |  |  | 22
CSC-61 |  |  | 23
CSC-61 |  |  | 24
CSC-61 |  |  | 25
CSC-61 |  |  | 26
CSC-61 |  |  | 27
CSC-61 |  |  | 28
CSC-61 |  |  | 29
CSC-61 |  |  | 30
CSC-61 |  |  | 31
CSC-61 |  |  | 32
CSC-61 |  |  | 33
CSC-61 |  |  | 34
CSC-61 |  |  | 35
CSC-61 |  |  | 36
CSC-61 |  |  | 37
CSC-61 |  |  | 38
CSC-61 |  |  | 39
CSC-61 |  |  | 40
CSC-61 |  |  | 41
CSC-61 |  |  | 42
CSC-61 |  |  | 43
CSC-61 |  |  | 44
CSC-61 |  |  | 45
CSC-61 |  |  | 46
CSC-61 |  |  | 47
CSC-61 |  |  | 48
CSC-61 |  |  | 49
CSC-61 |  |  | 50
CSC-61 |  |  | 51
CSC-61 |  |  | 52
CSC-61 |  |  | 53
CSC-61 |  |  | 54
CSC-61 |  |  | 55
CSC-61 |  |  | 56
CSC-61 |  |  | 57
CSC-61 |  |  | 58
CSC-61 |  |  | 59
CSC-61 |  |  | 60
CSC-61 |  |  | 61
CSC-61 |  |  | 62
CSC-61 |  |  | 63
CSC-61 |  |  | 64
CSC-61 |  |  | 65
CSC-61 |  |  | 66
CSC-61 |  |  | 67
CSC-61 |  |  | 68
CSC-61 |  |  | 69
CSC-61 |  |  | 70
CSC-61 |  |  | 71
CSC-61 |  |  | 72
CSC-61 |  |  | 73
CSC-61 |  |  | 74
CSC-61 |  |  | 75
CSC-61 |  |  | 76
CSC-61 |  |  | 77
CSC-61 |  |  | 78
CSC-61 |  |  | 79
CSC-61 |  |  | 80
CSC-61 |  |  | 81
CSC-61 |  |  | 82
CSC-61 |  |  | 83
CSC-61 |  |  | 84
CSC-61 |  |  | 85
CSC-61 |  |  | 86
CSC-61 |  |  | 87
CSC-61 |  |  | 88
CSC-61 |  |  | 89
CSC-61 |  |  | 90
CSC-61 |  |  | 91
CSC-61 |  |  | 92
CSC-61 |  |  | 93
CSC-61 |  |  | 94
CSC-61 |  |  | 95
CSC-61 |  |  | 96
CSC-61 |  |  | 97
CSC-61 |  |  | 98
CSC-61 |  |  | 99
CSC-61 |  |  | 100
CSC-61 |  |  | 101
CSC-61 |  |  | 102
CSC-61 |  |  | 103
CSC-61 |  |  | 104
CSC-61 |  |  | 105
CSC-61 |  |  | 106
CSC-61 |  |  | 107
CSC-61 |  |  | 108
CSC-61 |  |  | 109
CSC-61 |  |  | 110
CSC-61 |  |  | 111
CSC-61 |  |  | 112
CSC-61 |  |  | 113
CSC-61 |  |  | 114
CSC-61 |  |  | 115
CSC-61 |  |  | 116
CSC-61 |  |  | 117
CSC-61 |  |  | 118
CSC-61 |  |  | 119
CSC-61 |  |  | 120
CSC-61 |  |  | 121
CSC-61 |  |  | 122
CSC-61 |  |  | 123
CSC-61 |  |  | 124
CSC-61 |  |  | 125
CSC-61 |  |  | 126
CSC-61 |  |  | 127
CSC-61 |  |  | 128
CSC-61 |  |  | 129
CSC-61 |  |  | 130
CSC-61 |  |  | 131
CSC-61 |  |  | 132
CSC-61 |  |  | 133
CSC-61 |  |  | 134
CSC-61 |  |  | 135
CSC-61 |  |  | 136
CSC-61 |  |  | 137
CSC-61 |  |  | 138
CSC-61 |  |  | 139
CSC-61 |  |  | 140
CSC-61 |  |  | 141
CSC-61 |  |  | 142
CSC-61 |  |  | 143
CSC-61 |  |  | 144
CSC-61 |  |  | 145
CSC-61 |  |  | 146
CSC-61 |  |  | 147
CSC-61 |  |  | 148
CSC-61 |  |  | 149
CSC-61 |  |  | 150
CSC-61 |  |  | 151
CSC-61 |  |  | 152
CSC-61 |  |  | 153
CSC-61 |  |  | 154
CSC-61 |  |  | 155
CSC-61 |  |  | 156
CSC-61 |  |  | 157
CSC-61 |  |  | 158
CSC-61 |  |  | 159
CSC-61 |  |  | 160
CSC-61 |  |  | 161
CSC-61 |  |  | 162
CSC-61 |  |  | 163
CSC-61 |  |  | 164
CSC-61 |  |  | 165
CSC-61 |  |  | 166
CSC-61 |  |  | 167
CSC-61 |  |  | 168
CSC-61 |  |  | 169
CSC-61 |  |  | 170
CSC-61 |  |  | 171
CSC-61 |  |  | 172
CSC-61 |  |  | 173
CSC-61 |  |  | 174
CSC-61 |  |  | 175
CSC-61 |  |  | 176
CSC-61 |  |  | 177
CSC-61 |  |  | 178
CSC-61 |  |  | 179
CSC-61 |  |  | 180
CSC-61 |  |  | 181
CSC-61 |  |  | 182
CSC-61 |  |  | 183
CSC-61 |  |  | 184
CSC-61 |  |  | 185
CSC-61 |  |  | 186
CSC-61 |  |  | 187
CSC-61 |  |  | 188
CSC-61 |  |  | 189
CSC-61 |  |  | 190
CSC-61 |  |  | 191
CSC-61 |  |  | 192
CSC-61 |  |  | 193
CSC-61 |  |  | 194
CSC-61 |  |  | 195
CSC-61 |  |  | 196
CSC-61 |  |  | 197
CSC-61 |  |  | 198
CSC-61 |  |  | 199
CSC-61 |  |  | 200
CSC-61
CSC-61
CSC-61 |  |  | B.14.2.6
CSC-61 |  |  | Beacon transmission number | Actual Latitude at the time of the transmitted burst | Actual Longitude at the time of the transmitted burst | Latitude provided in the transmitted burst | Transmitted location updated in every burst for the first 30 minutes and then in accordance with the manufacturers declaration
CSC-61 |  |  | 1
CSC-61 |  |  | 2
CSC-61 |  |  | 3
CSC-61 |  |  | 4
CSC-61 |  |  | 5
CSC-61 |  |  | 6
CSC-61 |  |  | 7
CSC-61 |  |  | 8
CSC-61 |  |  | 9
CSC-61 |  |  | 10
CSC-61 |  |  | 11
CSC-61 |  |  | 12
CSC-61 |  |  | 13
CSC-61 |  |  | 14
CSC-61 |  |  | 15
CSC-61 |  |  | 16
CSC-61 |  |  | 17
CSC-61 |  |  | 18
CSC-61 |  |  | 19
CSC-61 |  |  | 20
CSC-61 |  |  | 21
CSC-61 |  |  | 22
CSC-61 |  |  | 23
CSC-61 |  |  | 24
CSC-61 |  |  | 25
CSC-61 |  |  | 26
CSC-61 |  |  | 27
CSC-61 |  |  | 28
CSC-61 |  |  | 29
CSC-61 |  |  | 30
CSC-61 |  |  | 31
CSC-61 |  |  | 32
CSC-61 |  |  | 33
CSC-61 |  |  | 34
CSC-61 |  |  | 35
CSC-61 |  |  | 36
CSC-61 |  |  | 37
CSC-61 |  |  | 38
CSC-61 |  |  | 39
CSC-61 |  |  | 40
CSC-61 |  |  | 41
CSC-61 |  |  | 42
CSC-61 |  |  | 43
CSC-61 |  |  | 44
CSC-61 |  |  | 45
CSC-61 |  |  | 46
CSC-61 |  |  | 47
CSC-61 |  |  | 48
CSC-61 |  |  | 49
CSC-61 |  |  | 50
CSC-61 |  |  | 51
CSC-61 |  |  | 52
CSC-61 |  |  | 53
CSC-61 |  |  | 54
CSC-61 |  |  | 55
CSC-61 |  |  | 56
CSC-61 |  |  | 57
CSC-61 |  |  | 58
CSC-61 |  |  | 59
CSC-61 |  |  | 60
CSC-61 |  |  | 61
CSC-61 |  |  | 62
CSC-61 |  |  | 63
CSC-61 |  |  | 64
CSC-61 |  |  | 65
CSC-61 |  |  | 66
CSC-61 |  |  | 67
CSC-61 |  |  | 68
CSC-61 |  |  | 69
CSC-61 |  |  | 70
CSC-61 |  |  | 71
CSC-61 |  |  | 72
CSC-61 |  |  | 73
CSC-61 |  |  | 74
CSC-61 |  |  | 75
CSC-61 |  |  | 76
CSC-61 |  |  | 77
CSC-61 |  |  | 78
CSC-61 |  |  | 79
CSC-61 |  |  | 80
CSC-61 |  |  | 81
CSC-61 |  |  | 82
CSC-61 |  |  | 83
CSC-61 |  |  | 84
CSC-61 |  |  | 85
CSC-61 |  |  | 86
CSC-61 |  |  | 87
CSC-61 |  |  | 88
CSC-61 |  |  | 89
CSC-61 |  |  | 90
CSC-61 |  |  | 91
CSC-61 |  |  | 92
CSC-61 |  |  | 93
CSC-61 |  |  | 94
CSC-61 |  |  | 95
CSC-61 |  |  | 96
CSC-61 |  |  | 97
CSC-61 |  |  | 98
CSC-61 |  |  | 99
CSC-61 |  |  | 100

## Deleted E.9-1 - Main Field
Approved Revision | Change Reference | Change Comments |  |  |  | New Columns | New Columns | New Columns | New Columns | New Columns | New Columns | New Columns | New Columns | New Columns | New Columns | New Columns | New Columns
|  |  | Field Name | Bit positions | Expected Value | Test Value
[6 empty] | A.2.1 - Normal Sequence |  |  | A.2.1 - Self-Test Sequences |  |  | A.2.1 - VSWR |  |  | A.2.2 | A.2.3 | A.2.4
CSC-61 | [5 empty] | Tmin | Tnom | Tmax | Tmin | Tnom | Tmax | Tmin | Tnom | Tmax
CSC-61 | JC-35/3/5-Rev.1 |  | TAC Number + Serial Number (3016 bits) | 1-3016 | 999999 decimal for TAC, 999 decimal for serial number
new | JC-35/3/5-Rev.1 |  | Serial Number (14 bits) | 17-30 | 999 decimal for serial number
CSC-61 |  |  | Country Code (10 bits) | 31-40 | 201 decimal
CSC-61 |  |  | Status Of Homing Device (1 bit) | 41 | 1 if beacon has functioning homer, 0 if beacon has no homer or if homer is not functional
CSC-61 | JC-35/3/5-Rev.1 |  | RLS Funtion Self-Test function (1 bit) | 42 | 0 indicates a beacon without RLS capability of with this capability disabled, 1 indicates a beacon with RLS capability enabled 0 indicates normal beacon activation, 1 indicates a selftest activation
CSC-61 |  |  | Test Protocol Message (1 bit) | 43 | 1
CSC-61 |  |  | Encoded GNSS Location (47 bits) | 44-90 | (default Lat) Bits 44-66: 0 1111111 000001111100000 binary (default Long) Bits 67-90: 0 11111111 111110000011111 binary or If the beacon does not have a GNSS receiver: (default Lat) Bits 44-66: 1 1111111 000001111100000 binary (default Long) Bits 67-90: 1 11111111 111110000011111 binary
CSC-61 |  |  | Select from the following Vessel ID values depending on the Vessel ID type used by the beacon under test
CSC-61 |  |  | Vessel ID field ID: MMSI (3 bits) | 91-93 | 001 binary
CSC-61 |  |  | Vessel ID:MMSI (44 bits) | 94-137 | 000111111 decimal 10101010101010 binary
CSC-61 |  |  | Vessel ID field ID: Radio call sign (3 bits) | 91-93 | 010 binary
CSC-61 |  |  | Vessel ID: Radio call sign (44 bits) | 94-137 | 00 100100 100100 100100 100100 100100 100100 100100 binary
CSC-61 |  |  | Vessel ID field ID – Aircraft registration Marking (3 bits) | 91-93 | 011 binary
CSC-61 |  |  | Vessel ID – Aircraft Registration Marking (44 bits) | 94-137 | 00 100100 100100 100100 100100 100100 100100 100100 binary
CSC-61 |  |  | Vessel ID field ID: Aviation 24 bit address (3 bits) | 91-93 | 100 binary
CSC-61 |  |  | Vessel ID: Aviation 24 bit address (44 bits) | 94-137 | 0000 1111 0000 1111 0000 1111 0000 0000 0000 0000 0000 binary
CSC-63 |  |  | Vessel ID: Aviation 24 bit address + 3LD (44 bits) | 94-137 | 0000 1111 0000 1111 0000 1111 11000 11000 11000 00000 binary
CSC-61 |  |  | Vessel ID field ID: Aircraft operator and serial number (3 bits) | 91-93 | 101 binary
CSC-63 |  |  | Vessel ID: Aircraft operator and serial number (44 Bits) | 94-137 | 11000 11000 11000 0000 0000 0001 1111 1111 1111 1111 1 binary
CSC-61 |  |  | Beacon Type(2 bits) | 138-139 | 10 binary
CSC-61 |  |  | RLS Function (1 bit) | 140 | 1 binary
CSC-61 |  |  | Spare Bits (14 bits) | 141-154 | 10110110110110 binary

## Deleted E.9-2 - Rot Field #0
Approved Revision | Change Reference | Change Comments
CSC-61 |  |  | Field Name | Bit positions | Expected Value | Test Value
CSC-61 |  |  | Rotating field ID | 155-158 | 0000 binary
CSC-61 |  |  | Elapsed Time | 159-164 | Verify value agrees with an independently calculated value
CSC-61 |  |  | Time from last encoded location | 165-175 | 11111111111 binary
CSC-61 |  |  | Altitude of encoded location | 176-185 | 1111111111 binary
CSC-61 |  |  | Dilution of Precision | 186-193 | 1111 1111 binary
CSC-61 |  |  | Automated/Manual activation notification | 194-195 | Verify value agrees with method of activation
CSC-61 |  |  | Remaining battery capacity | 196-198 | Verify value agrees with an independently calculated value
CSC-61 |  |  | GNSS status | 199-200 | 00 binary
CSC-61 |  |  | Spare | 201-202 | 00 binary
CSC-61 |  |  | BCH code | 203-250 | Correct (Y/N)

## Deleted E.9-3 - Rot Field #1
Approved Revision | Change Reference | Change Comments
CSC-61 |  |  | Field Name | Bit positions | Expected Value | Test Value
CSC-61 |  |  | Rotating field ID | 155-158 | 0001 binary
CSC-61 |  |  | Time from last encoded location | 159-175 | 11111111111111111 binary
CSC-61 |  |  | Altitude of encoded location | 176-185 | 1111111111 binary
CSC-61 |  |  | Triggering Event | 186-189 | Verify value agrees with method of activation
CSC-61 |  |  | GNSS status | 190-191 | 00 binary
CSC-61 |  |  | Remaining Battery capacity | 192-193 | Verify value agrees with an independently calculated value
CSC-61 |  |  | Spare | 194-202 | 0 0000 0000 binary
CSC-61 |  |  | BCH code | 203-250 | Correct (Y/N)

## Deleted E.9-4 - Rot Field #2
Approved Revision | Change Reference | Change Comments
CSC-61 |  |  | Field Name | Bit positions | Expected Value | Test Value
CSC-61 |  |  | Rotating field ID | 155-158 | 0010 binary
CSC-62 |  |  | Unassigned (2 bits) | 159-160 | 00 binary
CSC-61 |  |  | Beacon RLS capability (6 bits) | 161-166 | 100000 binary
CSC-61 |  |  | RLS Provider ID (3 bits) | 167-169 | 001 binary (Galileo)
CSC-61 |  |  | Beacon Feedback (22 bits) | 170-191 | 0000000000000000000000
CSC-61 |  |  | Unassigned (10 bits) | 192-202 | 0000 0000 0000 binary
CSC-61 |  |  | BCH code | 203-250 | Correct (Y/N)

## Deleted E.9-5 - Rot Field #3
Approved Revision | Change Reference | Change Comments
CSC-61 |  |  | Field Name | Bit positions | Expected Value | Test Value
CSC-61 |  |  | Rotating field ID | 155-158 | 0011 binary
CSC-61 |  |  | National Use | 159-202 | 1111 0000 1111 0000 1111 0000 1111 0000 1111 0000 1111 binary
CSC-61 |  |  | BCH code | 203-250 | Correct (Y/N)

## Deleted E.9-6 - Rot Field #15
Approved Revision | Change Reference | Change Comments
CSC-61 |  |  | Field Name | Bit positions | Expected Value | Test Value
CSC-61 |  |  | Rotating field ID | 155-158 | 1111 binary
CSC-61 |  |  | Fixed (42 bits) | 159-200 | 10 1111 0000 1111 0000 1111 0000 1111 0000 1111 0000 binary
CSC-61 |  |  | Method of Deactivation | 201-202 | Verify value agrees with method of deactivation
CSC-61 |  |  | BCH code | 203-250 | Correct (Y/N)

## Annex E.9-1 - PIE
Approved Revision | Change Reference | Change Comments
CSC-61 |  |  | Parameter | Units | Declared by beacon manufacturer | Verified and evaluated by accepted test facility | Notes
CSC-61 |  |  | Minimum duration of continuous operation (CCO) | hours |  |  | Operating Lifetime”. CCO is required for the test.
CSC-61 |  |  | Full Battery Pack Capacity (CBP) | hours |  |  | If needed to calculate CSP-AMB
CSC-61 |  |  | Battery Pre-Operational Losses (CPO) | hours |  |  | corresponds to LCDC
CSC-61 |  |  | Spare Battery Capacity at ambient temperature (CSP-AMB) | hours |  |  | CSP-AMB is required for the test, and shall be defined by testing (see section B.20.2.1.2), or by calculation, as follows: CSP-AMB = CBP – (CPO + CCO)
CSC-61 |  |  | Criteria and conditions to trigger PIE indication |  |  |  | description of PIE criteria and conditions to be met to trigger PIE indication. Use a separate sheet if needed
CSC-61 |  |  | Step-1: battery pack discharge | hours |  |  | Battery discharge shall correspond to: CPO - 30 minutes, or the value declared by the beacon manufacturer less 30 minutes
CSC-61 |  |  | Step-1: beacon conditions (if applicable) |  |  |  | description of conditions recreated during the Step-1 for which the PIE criteria is not met
CSC-61 |  |  | Step-1: observations of self-test indication |  |  |  | test facility observations of self-test indication: time, duration, type of indication
CSC-61 |  |  | Step-2: battery pack discharge | hours |  |  | Total battery discharge shall correspond to: CPO + CSP-AMB + 30 minutes or the value declared by the beacon manufacturer plus 30 minutes
CSC-61 |  |  | Step-2: beacon conditions (if applicable) |  |  |  | description of conditions recreated during the Step-2 for which the PIE criteria is met
CSC-61 |  |  | Step-2: observations of distinct PIE indication |  |  |  | test facility observations of PIE indication: time, duration, type of indication
Approved Revision | Change Reference | Change Comments
CSC-66 | JC-35/3/5-Rev.1 | Added Message Content | TEST RESULTS - MESSAGE CONTENT
CSC-66 | JC-35/3/5-Rev.1 | Added Message Content | Main Field
CSC-66 | JC-35/3/5-Rev.1 | Added Message Content | Field Name | Bit positions | Expected Value | Test Value
CSC-66 | JC-35/3/5-Rev.1 | Added Message Content | TAC Number + Serial Number (30 bits) | 1-16 | 999999 decimal for TAC
CSC-66 | JC-35/3/5-Rev.1 | Added Message Content | Serial Number (30 bits) | 17-30 | 999 decimal for serial number
CSC-66 | JC-35/3/5-Rev.1 | Added Message Content | Country Code (10 bits) | 31-40 | 201 decimal
CSC-66 | JC-35/3/5-Rev.1 | Added Message Content | Status Of Homing Device (1 bit) | 41 | 1 if beacon has functioning homer, 0 if beacon has no homer or if homer is not functional
CSC-66 | JC-35/3/5-Rev.1 | Added Message Content | RLS Funtion | 42 | 0 indicates a beacon without RLS capability of with this capability disabled, 1 indicates a beacon with RLS capability enabled
CSC-66 | JC-35/3/5-Rev.1 | Added Message Content | Test Protocol Message (1 bit) | 43 | 1
CSC-66 | JC-35/3/5-Rev.1 | Added Message Content | Encoded GNSS Location (47 bits) | 44-90 | (default Lat) Bits 44-66: 0 1111111 000001111100000 binary (default Long) Bits 67-90: 0 11111111 111110000011111 binary or If the beacon does not have a GNSS receiver: (default Lat) Bits 44-66: 1 1111111 000001111100000 binary (default Long) Bits 67-90: 1 11111111 111110000011111 binary
CSC-66 | JC-35/3/5-Rev.1 | Added Message Content | Select from the following Vessel ID values depending on the Vessel ID type used by the beacon under test
CSC-66 | JC-35/3/5-Rev.1 | Added Message Content | Vessel ID field ID: MMSI (3 bits) | 91-93 | 001 binary
CSC-66 | JC-35/3/5-Rev.1 | Added Message Content | Vessel ID:MMSI (44 bits) | 94-137 | 000111111 decimal 10101010101010 binary
CSC-66 | JC-35/3/5-Rev.1 | Added Message Content | Vessel ID field ID: Radio call sign (3 bits) | 91-93 | 010 binary
CSC-66 | JC-35/3/5-Rev.1 | Added Message Content | Vessel ID: Radio call sign (44 bits) | 94-137 | 00 100100 100100 100100 100100 100100 100100 100100 binary
CSC-66 | JC-35/3/5-Rev.1 | Added Message Content | Vessel ID field ID – Aircraft registration Marking (3 bits) | 91-93 | 011 binary
CSC-66 | JC-35/3/5-Rev.1 | Added Message Content | Vessel ID – Aircraft Registration Marking (44 bits) | 94-137 | 00 100100 100100 100100 100100 100100 100100 100100 binary
CSC-66 | JC-35/3/5-Rev.1 | Added Message Content | Vessel ID field ID: Aviation 24 bit address (3 bits) | 91-93 | 100 binary
CSC-66 | JC-35/3/5-Rev.1 | Added Message Content | Vessel ID: Aviation 24 bit address (44 bits) | 94-137 | 0000 1111 0000 1111 0000 1111 0000 0000 0000 0000 0000 binary
CSC-66 | JC-35/3/5-Rev.1 | Added Message Content | Vessel ID: Aviation 24 bit address + 3LD (44 bits) | 94-137 | 0000 1111 0000 1111 0000 1111 11000 11000 11000 00000 binary
CSC-66 | JC-35/3/5-Rev.1 | Added Message Content | Vessel ID field ID: Aircraft operator and serial number (3 bits) | 91-93 | 101 binary
CSC-66 | JC-35/3/5-Rev.1 | Added Message Content | Vessel ID: Aircraft operator and serial number (44 Bits) | 94-137 | 11000 11000 11000 0000 0000 0001 1111 1111 1111 1111 1 binary
CSC-66 | JC-35/3/5-Rev.1 | Added Message Content | Beacon Type(2 bits) | 138-139 | 10 binary
CSC-66 | JC-35/3/5-Rev.1 | Added Message Content | RLS Function (1 bit) | 140 | 1 binary
CSC-66 | JC-35/3/5-Rev.1 | Added Message Content | Spare Bits (14 bits) | 141-154 | 10110110110110 binary
CSC-66 | JC-35/3/5-Rev.1
CSC-66 | JC-35/3/5-Rev.1 | Added Message Content | Rotating Field #0
CSC-66 | JC-35/3/5-Rev.1 | Added Message Content | Field Name | Bit positions | Expected Value | Test Value
CSC-66 | JC-35/3/5-Rev.1 | Added Message Content | Rotating field ID | 155-158 | 0000 binary
CSC-66 | JC-35/3/5-Rev.1 | Added Message Content | Elapsed Time | 159-164 | Verify value agrees with an independently calculated value
CSC-66 | JC-35/3/5-Rev.1 | Added Message Content | Time from last encoded location | 165-175 | 11111111111 binary
CSC-66 | JC-35/3/5-Rev.1 | Added Message Content | Altitude of encoded location | 176-185 | 1111111111 binary
CSC-66 | JC-35/3/5-Rev.1 | Added Message Content | Dilution of Precision | 186-193 | 1111 1111 binary
CSC-66 | JC-35/3/5-Rev.1 | Added Message Content | Automated/Manual activation notification | 194-195 | Verify value agrees with method of activation
CSC-66 | JC-35/3/5-Rev.1 | Added Message Content | Remaining battery capacity | 196-198 | Verify value agrees with an independently calculated value
CSC-66 | JC-35/3/5-Rev.1 | Added Message Content | GNSS status | 199-200 | 00 binary
CSC-66 | JC-35/3/5-Rev.1 | Added Message Content | Spare | 201-202 | 00 binary
CSC-66 | JC-35/3/5-Rev.1 | Added Message Content | BCH code | 203-250 | Correct (Y/N)
CSC-66 | JC-35/3/5-Rev.1
CSC-66 | JC-35/3/5-Rev.1 | Added Message Content | Rotating Field #1
CSC-66 | JC-35/3/5-Rev.1 | Added Message Content | Field Name | Bit positions | Expected Value | Test Value
CSC-66 | JC-35/3/5-Rev.1 | Added Message Content | Rotating field ID | 155-158 | 0001 binary
CSC-66 | JC-35/3/5-Rev.1 | Added Message Content | Time from last encoded location | 159-175 | 11111111111111111 binary
CSC-66 | JC-35/3/5-Rev.1 | Added Message Content | Altitude of encoded location | 176-185 | 1111111111 binary
CSC-66 | JC-35/3/5-Rev.1 | Added Message Content | Triggering Event | 186-189 | Verify value agrees with method of activation
CSC-66 | JC-35/3/5-Rev.1 | Added Message Content | GNSS status | 190-191 | 00 binary
CSC-66 | JC-35/3/5-Rev.1 | Added Message Content | Remaining Battery capacity | 192-193 | Verify value agrees with an independently calculated value
CSC-66 | JC-35/3/5-Rev.1 | Added Message Content | Spare | 194-202 | 0 0000 0000 binary
CSC-66 | JC-35/3/5-Rev.1 | Added Message Content | BCH code | 203-250 | Correct (Y/N)
CSC-66 | JC-35/3/5-Rev.1
CSC-66 | JC-35/3/5-Rev.1 | Added Message Content | Rotating Field #2
CSC-66 | JC-35/3/5-Rev.1 | Added Message Content | Field Name | Bit positions | Expected Value | Test Value
CSC-66 | JC-35/3/5-Rev.1 | Added Message Content | Rotating field ID | 155-158 | 0010 binary
CSC-66 | JC-35/3/5-Rev.1 | Added Message Content | Unassigned (2 bits) | 159-160 | 00 binary
CSC-66 | JC-35/3/5-Rev.1 | Added Message Content | Beacon RLS capability (6 bits) | 161-166 | 100000 binary
CSC-66 | JC-35/3/5-Rev.1 | Added Message Content | RLS Provider ID (3 bits) | 167-169 | 001 binary (Galileo)
CSC-66 | JC-35/3/5-Rev.1 | Added Message Content | Beacon Feedback (22 bits) | 170-191 | 0000000000000000000000
CSC-66 | JC-35/3/5-Rev.1 | Added Message Content | Unassigned (10 bits) | 192-202 | 0000 0000 0000 binary
CSC-66 | JC-35/3/5-Rev.1 | Added Message Content | BCH code | 203-250 | Correct (Y/N)
CSC-66 | JC-35/3/5-Rev.1
CSC-66 | JC-35/3/5-Rev.1 | Added Message Content | Rotating Field #3
CSC-66 | JC-35/3/5-Rev.1 | Added Message Content | Field Name | Bit positions | Expected Value | Test Value
CSC-66 | JC-35/3/5-Rev.1 | Added Message Content | Rotating field ID | 155-158 | 0011 binary
CSC-66 | JC-35/3/5-Rev.1 | Added Message Content | National Use | 159-202 | 1111 0000 1111 0000 1111 0000 1111 0000 1111 0000 1111 binary
CSC-66 | JC-35/3/5-Rev.1 | Added Message Content | BCH code | 203-250 | Correct (Y/N)
CSC-66 | JC-35/3/5-Rev.1
CSC-66 | JC-35/3/5-Rev.1 | Added Message Content | Rotating Field #15
CSC-66 | JC-35/3/5-Rev.1 | Added Message Content | Field Name | Bit positions | Expected Value | Test Value
CSC-66 | JC-35/3/5-Rev.1 | Added Message Content | Rotating field ID | 155-158 | 1111 binary
CSC-66 | JC-35/3/5-Rev.1 | Added Message Content | Fixed (42 bits) | 159-200 | 10 1111 0000 1111 0000 1111 0000 1111 0000 1111 0000 binary
CSC-66 | JC-35/3/5-Rev.1 | Added Message Content | Method of Deactivation | 201-202 | Verify value agrees with method of deactivation
CSC-66 | JC-35/3/5-Rev.1 | Added Message Content | BCH code | 203-250 | Correct (Y/N)

## Annex E.10-1 - ELT(DT) Ex. Pwr.
Approved Revision | Change Reference | Change Comments
|  |  | ---------------------------------------------------------------------------------------------------------------------------------------------------------------->>> |  |  |  | Power Output Level | Carrier Frequency Stability - Short Term: Variation
---------------------------------------------------------------------------------------------------------------------------------------------------------------->>>
---------------------------------------------------------------------------------------------------------------------------------------------------------------->>>
---------------------------------------------------------------------------------------------------------------------------------------------------------------->>>
---------------------------------------------------------------------------------------------------------------------------------------------------------------->>>
---------------------------------------------------------------------------------------------------------------------------------------------------------------->>>
---------------------------------------------------------------------------------------------------------------------------------------------------------------->>>
---------------------------------------------------------------------------------------------------------------------------------------------------------------->>>
---------------------------------------------------------------------------------------------------------------------------------------------------------------->>>
---------------------------------------------------------------------------------------------------------------------------------------------------------------->>>
---------------------------------------------------------------------------------------------------------------------------------------------------------------->>>
---------------------------------------------------------------------------------------------------------------------------------------------------------------->>>
---------------------------------------------------------------------------------------------------------------------------------------------------------------->>>
---------------------------------------------------------------------------------------------------------------------------------------------------------------->>>
---------------------------------------------------------------------------------------------------------------------------------------------------------------->>>
---------------------------------------------------------------------------------------------------------------------------------------------------------------->>>
---------------------------------------------------------------------------------------------------------------------------------------------------------------->>>
---------------------------------------------------------------------------------------------------------------------------------------------------------------->>>
---------------------------------------------------------------------------------------------------------------------------------------------------------------->>>
---------------------------------------------------------------------------------------------------------------------------------------------------------------->>>
---------------------------------------------------------------------------------------------------------------------------------------------------------------->>>
---------------------------------------------------------------------------------------------------------------------------------------------------------------->>>
---------------------------------------------------------------------------------------------------------------------------------------------------------------->>>
---------------------------------------------------------------------------------------------------------------------------------------------------------------->>>
|  |  | ---------------------------------------------------------------------------------------------------------------------------------------------------------------->>> |  |  |  | Carrier Frequency Stability - Short Term: Absolute | Error Vector Magnitude
---------------------------------------------------------------------------------------------------------------------------------------------------------------->>>
---------------------------------------------------------------------------------------------------------------------------------------------------------------->>>
---------------------------------------------------------------------------------------------------------------------------------------------------------------->>>
---------------------------------------------------------------------------------------------------------------------------------------------------------------->>>
---------------------------------------------------------------------------------------------------------------------------------------------------------------->>>
---------------------------------------------------------------------------------------------------------------------------------------------------------------->>>
---------------------------------------------------------------------------------------------------------------------------------------------------------------->>>
---------------------------------------------------------------------------------------------------------------------------------------------------------------->>>
---------------------------------------------------------------------------------------------------------------------------------------------------------------->>>
---------------------------------------------------------------------------------------------------------------------------------------------------------------->>>
---------------------------------------------------------------------------------------------------------------------------------------------------------------->>>
---------------------------------------------------------------------------------------------------------------------------------------------------------------->>>
---------------------------------------------------------------------------------------------------------------------------------------------------------------->>>
---------------------------------------------------------------------------------------------------------------------------------------------------------------->>>
---------------------------------------------------------------------------------------------------------------------------------------------------------------->>>
---------------------------------------------------------------------------------------------------------------------------------------------------------------->>>
---------------------------------------------------------------------------------------------------------------------------------------------------------------->>>
---------------------------------------------------------------------------------------------------------------------------------------------------------------->>>
---------------------------------------------------------------------------------------------------------------------------------------------------------------->>>
---------------------------------------------------------------------------------------------------------------------------------------------------------------->>>
---------------------------------------------------------------------------------------------------------------------------------------------------------------->>>
---------------------------------------------------------------------------------------------------------------------------------------------------------------->>>
---------------------------------------------------------------------------------------------------------------------------------------------------------------->>>
|  |  | ---------------------------------------------------------------------------------------------------------------------------------------------------------------->>> |  |  |  | Peak to Peak Amplitude | IQ Offset
---------------------------------------------------------------------------------------------------------------------------------------------------------------->>>
---------------------------------------------------------------------------------------------------------------------------------------------------------------->>>
---------------------------------------------------------------------------------------------------------------------------------------------------------------->>>
---------------------------------------------------------------------------------------------------------------------------------------------------------------->>>
---------------------------------------------------------------------------------------------------------------------------------------------------------------->>>
---------------------------------------------------------------------------------------------------------------------------------------------------------------->>>
---------------------------------------------------------------------------------------------------------------------------------------------------------------->>>
---------------------------------------------------------------------------------------------------------------------------------------------------------------->>>
---------------------------------------------------------------------------------------------------------------------------------------------------------------->>>
---------------------------------------------------------------------------------------------------------------------------------------------------------------->>>
---------------------------------------------------------------------------------------------------------------------------------------------------------------->>>
---------------------------------------------------------------------------------------------------------------------------------------------------------------->>>
---------------------------------------------------------------------------------------------------------------------------------------------------------------->>>
---------------------------------------------------------------------------------------------------------------------------------------------------------------->>>
---------------------------------------------------------------------------------------------------------------------------------------------------------------->>>
---------------------------------------------------------------------------------------------------------------------------------------------------------------->>>
---------------------------------------------------------------------------------------------------------------------------------------------------------------->>>
---------------------------------------------------------------------------------------------------------------------------------------------------------------->>>
---------------------------------------------------------------------------------------------------------------------------------------------------------------->>>
---------------------------------------------------------------------------------------------------------------------------------------------------------------->>>
---------------------------------------------------------------------------------------------------------------------------------------------------------------->>>
---------------------------------------------------------------------------------------------------------------------------------------------------------------->>>
---------------------------------------------------------------------------------------------------------------------------------------------------------------->>>
|  |  | ---------------------------------------------------------------------------------------------------------------------------------------------------------------->>> |  |  |  | Chip Rate Error | Chip Rate Variation
---------------------------------------------------------------------------------------------------------------------------------------------------------------->>>
---------------------------------------------------------------------------------------------------------------------------------------------------------------->>>
---------------------------------------------------------------------------------------------------------------------------------------------------------------->>>
---------------------------------------------------------------------------------------------------------------------------------------------------------------->>>
---------------------------------------------------------------------------------------------------------------------------------------------------------------->>>
---------------------------------------------------------------------------------------------------------------------------------------------------------------->>>
---------------------------------------------------------------------------------------------------------------------------------------------------------------->>>
---------------------------------------------------------------------------------------------------------------------------------------------------------------->>>
---------------------------------------------------------------------------------------------------------------------------------------------------------------->>>
---------------------------------------------------------------------------------------------------------------------------------------------------------------->>>
---------------------------------------------------------------------------------------------------------------------------------------------------------------->>>
---------------------------------------------------------------------------------------------------------------------------------------------------------------->>>
---------------------------------------------------------------------------------------------------------------------------------------------------------------->>>
---------------------------------------------------------------------------------------------------------------------------------------------------------------->>>
---------------------------------------------------------------------------------------------------------------------------------------------------------------->>>
---------------------------------------------------------------------------------------------------------------------------------------------------------------->>>
---------------------------------------------------------------------------------------------------------------------------------------------------------------->>>
---------------------------------------------------------------------------------------------------------------------------------------------------------------->>>
---------------------------------------------------------------------------------------------------------------------------------------------------------------->>>
---------------------------------------------------------------------------------------------------------------------------------------------------------------->>>
---------------------------------------------------------------------------------------------------------------------------------------------------------------->>>
---------------------------------------------------------------------------------------------------------------------------------------------------------------->>>
Approved Revision | Change Reference | Change Comments
CSC-66 | JC-35/3/5-Rev.1 | Added Message Content | TEST RESULTS - MESSAGE CONTENT
CSC-66 | JC-35/3/5-Rev.1 | Added Message Content | Main Field
CSC-66 | JC-35/3/5-Rev.1 | Added Message Content | Field Name | Bit positions | Expected Value | Test Value
CSC-66 | JC-35/3/5-Rev.1 | Added Message Content | TAC Number + Serial Number (30 bits) | 1-16 | 999999 decimal for TAC
CSC-66 | JC-35/3/5-Rev.1 | Added Message Content | Serial Number (30 bits) | 17-30 | 999 decimal for serial number
CSC-66 | JC-35/3/5-Rev.1 | Added Message Content | Country Code (10 bits) | 31-40 | 201 decimal
CSC-66 | JC-35/3/5-Rev.1 | Added Message Content | Status Of Homing Device (1 bit) | 41 | 1 if beacon has functioning homer, 0 if beacon has no homer or if homer is not functional
CSC-66 | JC-35/3/5-Rev.1 | Added Message Content | RLS Funtion | 42 | 0 indicates a beacon without RLS capability of with this capability disabled, 1 indicates a beacon with RLS capability enabled
CSC-66 | JC-35/3/5-Rev.1 | Added Message Content | Test Protocol Message (1 bit) | 43 | 1
CSC-66 | JC-35/3/5-Rev.1 | Added Message Content | Encoded GNSS Location (47 bits) | 44-90 | (default Lat) Bits 44-66: 0 1111111 000001111100000 binary (default Long) Bits 67-90: 0 11111111 111110000011111 binary or If the beacon does not have a GNSS receiver: (default Lat) Bits 44-66: 1 1111111 000001111100000 binary (default Long) Bits 67-90: 1 11111111 111110000011111 binary
CSC-66 | JC-35/3/5-Rev.1 | Added Message Content | Select from the following Vessel ID values depending on the Vessel ID type used by the beacon under test
CSC-66 | JC-35/3/5-Rev.1 | Added Message Content | Vessel ID field ID: MMSI (3 bits) | 91-93 | 001 binary
CSC-66 | JC-35/3/5-Rev.1 | Added Message Content | Vessel ID:MMSI (44 bits) | 94-137 | 000111111 decimal 10101010101010 binary
CSC-66 | JC-35/3/5-Rev.1 | Added Message Content | Vessel ID field ID: Radio call sign (3 bits) | 91-93 | 010 binary
CSC-66 | JC-35/3/5-Rev.1 | Added Message Content | Vessel ID: Radio call sign (44 bits) | 94-137 | 00 100100 100100 100100 100100 100100 100100 100100 binary
CSC-66 | JC-35/3/5-Rev.1 | Added Message Content | Vessel ID field ID – Aircraft registration Marking (3 bits) | 91-93 | 011 binary
CSC-66 | JC-35/3/5-Rev.1 | Added Message Content | Vessel ID – Aircraft Registration Marking (44 bits) | 94-137 | 00 100100 100100 100100 100100 100100 100100 100100 binary
CSC-66 | JC-35/3/5-Rev.1 | Added Message Content | Vessel ID field ID: Aviation 24 bit address (3 bits) | 91-93 | 100 binary
CSC-66 | JC-35/3/5-Rev.1 | Added Message Content | Vessel ID: Aviation 24 bit address (44 bits) | 94-137 | 0000 1111 0000 1111 0000 1111 0000 0000 0000 0000 0000 binary
CSC-66 | JC-35/3/5-Rev.1 | Added Message Content | Vessel ID: Aviation 24 bit address + 3LD (44 bits) | 94-137 | 0000 1111 0000 1111 0000 1111 11000 11000 11000 00000 binary
CSC-66 | JC-35/3/5-Rev.1 | Added Message Content | Vessel ID field ID: Aircraft operator and serial number (3 bits) | 91-93 | 101 binary
CSC-66 | JC-35/3/5-Rev.1 | Added Message Content | Vessel ID: Aircraft operator and serial number (44 Bits) | 94-137 | 11000 11000 11000 0000 0000 0001 1111 1111 1111 1111 1 binary
CSC-66 | JC-35/3/5-Rev.1 | Added Message Content | Beacon Type(2 bits) | 138-139 | 10 binary
CSC-66 | JC-35/3/5-Rev.1 | Added Message Content | RLS Function (1 bit) | 140 | 1 binary
CSC-66 | JC-35/3/5-Rev.1 | Added Message Content | Spare Bits (14 bits) | 141-154 | 10110110110110 binary
CSC-66 | JC-35/3/5-Rev.1
CSC-66 | JC-35/3/5-Rev.1 | Added Message Content | Rotating Field #0
CSC-66 | JC-35/3/5-Rev.1 | Added Message Content | Field Name | Bit positions | Expected Value | Test Value
CSC-66 | JC-35/3/5-Rev.1 | Added Message Content | Rotating field ID | 155-158 | 0000 binary
CSC-66 | JC-35/3/5-Rev.1 | Added Message Content | Elapsed Time | 159-164 | Verify value agrees with an independently calculated value
CSC-66 | JC-35/3/5-Rev.1 | Added Message Content | Time from last encoded location | 165-175 | 11111111111 binary
CSC-66 | JC-35/3/5-Rev.1 | Added Message Content | Altitude of encoded location | 176-185 | 1111111111 binary
CSC-66 | JC-35/3/5-Rev.1 | Added Message Content | Dilution of Precision | 186-193 | 1111 1111 binary
CSC-66 | JC-35/3/5-Rev.1 | Added Message Content | Automated/Manual activation notification | 194-195 | Verify value agrees with method of activation
CSC-66 | JC-35/3/5-Rev.1 | Added Message Content | Remaining battery capacity | 196-198 | Verify value agrees with an independently calculated value
CSC-66 | JC-35/3/5-Rev.1 | Added Message Content | GNSS status | 199-200 | 00 binary
CSC-66 | JC-35/3/5-Rev.1 | Added Message Content | Spare | 201-202 | 00 binary
CSC-66 | JC-35/3/5-Rev.1 | Added Message Content | BCH code | 203-250 | Correct (Y/N)
CSC-66 | JC-35/3/5-Rev.1
CSC-66 | JC-35/3/5-Rev.1 | Added Message Content | Rotating Field #1
CSC-66 | JC-35/3/5-Rev.1 | Added Message Content | Field Name | Bit positions | Expected Value | Test Value
CSC-66 | JC-35/3/5-Rev.1 | Added Message Content | Rotating field ID | 155-158 | 0001 binary
CSC-66 | JC-35/3/5-Rev.1 | Added Message Content | Time from last encoded location | 159-175 | 11111111111111111 binary
CSC-66 | JC-35/3/5-Rev.1 | Added Message Content | Altitude of encoded location | 176-185 | 1111111111 binary
CSC-66 | JC-35/3/5-Rev.1 | Added Message Content | Triggering Event | 186-189 | Verify value agrees with method of activation
CSC-66 | JC-35/3/5-Rev.1 | Added Message Content | GNSS status | 190-191 | 00 binary
CSC-66 | JC-35/3/5-Rev.1 | Added Message Content | Remaining Battery capacity | 192-193 | Verify value agrees with an independently calculated value
CSC-66 | JC-35/3/5-Rev.1 | Added Message Content | Spare | 194-202 | 0 0000 0000 binary
CSC-66 | JC-35/3/5-Rev.1 | Added Message Content | BCH code | 203-250 | Correct (Y/N)
CSC-66 | JC-35/3/5-Rev.1
CSC-66 | JC-35/3/5-Rev.1 | Added Message Content | Rotating Field #2
CSC-66 | JC-35/3/5-Rev.1 | Added Message Content | Field Name | Bit positions | Expected Value | Test Value
CSC-66 | JC-35/3/5-Rev.1 | Added Message Content | Rotating field ID | 155-158 | 0010 binary
CSC-66 | JC-35/3/5-Rev.1 | Added Message Content | Unassigned (2 bits) | 159-160 | 00 binary
CSC-66 | JC-35/3/5-Rev.1 | Added Message Content | Beacon RLS capability (6 bits) | 161-166 | 100000 binary
CSC-66 | JC-35/3/5-Rev.1 | Added Message Content | RLS Provider ID (3 bits) | 167-169 | 001 binary (Galileo)
CSC-66 | JC-35/3/5-Rev.1 | Added Message Content | Beacon Feedback (22 bits) | 170-191 | 0000000000000000000000
CSC-66 | JC-35/3/5-Rev.1 | Added Message Content | Unassigned (10 bits) | 192-202 | 0000 0000 0000 binary
CSC-66 | JC-35/3/5-Rev.1 | Added Message Content | BCH code | 203-250 | Correct (Y/N)
CSC-66 | JC-35/3/5-Rev.1
CSC-66 | JC-35/3/5-Rev.1 | Added Message Content | Rotating Field #3
CSC-66 | JC-35/3/5-Rev.1 | Added Message Content | Field Name | Bit positions | Expected Value | Test Value
CSC-66 | JC-35/3/5-Rev.1 | Added Message Content | Rotating field ID | 155-158 | 0011 binary
CSC-66 | JC-35/3/5-Rev.1 | Added Message Content | National Use | 159-202 | 1111 0000 1111 0000 1111 0000 1111 0000 1111 0000 1111 binary
CSC-66 | JC-35/3/5-Rev.1 | Added Message Content | BCH code | 203-250 | Correct (Y/N)
CSC-66 | JC-35/3/5-Rev.1
CSC-66 | JC-35/3/5-Rev.1 | Added Message Content | Rotating Field #15
CSC-66 | JC-35/3/5-Rev.1 | Added Message Content | Field Name | Bit positions | Expected Value | Test Value
CSC-66 | JC-35/3/5-Rev.1 | Added Message Content | Rotating field ID | 155-158 | 1111 binary
CSC-66 | JC-35/3/5-Rev.1 | Added Message Content | Fixed (42 bits) | 159-200 | 10 1111 0000 1111 0000 1111 0000 1111 0000 1111 0000 binary
CSC-66 | JC-35/3/5-Rev.1 | Added Message Content | Method of Deactivation | 201-202 | Verify value agrees with method of deactivation
CSC-66 | JC-35/3/5-Rev.1 | Added Message Content | BCH code | 203-250 | Correct (Y/N)

## Annex E.11-1 - PA Tests
Approved Revision | Change Reference | Change Comments
|  |  | ---------------------------------------------------------------------------------------------------------------------------------------------------------------->>> |  |  |  | Power Output Level | Carrier Frequency Stability - Short Term: Variation
---------------------------------------------------------------------------------------------------------------------------------------------------------------->>>
---------------------------------------------------------------------------------------------------------------------------------------------------------------->>>
---------------------------------------------------------------------------------------------------------------------------------------------------------------->>>
---------------------------------------------------------------------------------------------------------------------------------------------------------------->>>
---------------------------------------------------------------------------------------------------------------------------------------------------------------->>>
---------------------------------------------------------------------------------------------------------------------------------------------------------------->>>
---------------------------------------------------------------------------------------------------------------------------------------------------------------->>>
---------------------------------------------------------------------------------------------------------------------------------------------------------------->>>
---------------------------------------------------------------------------------------------------------------------------------------------------------------->>>
---------------------------------------------------------------------------------------------------------------------------------------------------------------->>>
---------------------------------------------------------------------------------------------------------------------------------------------------------------->>>
---------------------------------------------------------------------------------------------------------------------------------------------------------------->>>
---------------------------------------------------------------------------------------------------------------------------------------------------------------->>>
---------------------------------------------------------------------------------------------------------------------------------------------------------------->>>
---------------------------------------------------------------------------------------------------------------------------------------------------------------->>>
---------------------------------------------------------------------------------------------------------------------------------------------------------------->>>
---------------------------------------------------------------------------------------------------------------------------------------------------------------->>>
---------------------------------------------------------------------------------------------------------------------------------------------------------------->>>
---------------------------------------------------------------------------------------------------------------------------------------------------------------->>>
---------------------------------------------------------------------------------------------------------------------------------------------------------------->>>
---------------------------------------------------------------------------------------------------------------------------------------------------------------->>>
---------------------------------------------------------------------------------------------------------------------------------------------------------------->>>
---------------------------------------------------------------------------------------------------------------------------------------------------------------->>>
|  |  | ---------------------------------------------------------------------------------------------------------------------------------------------------------------->>> |  |  |  | Carrier Frequency Stability - Short Term: Absolute | Error Vector Magnitude
---------------------------------------------------------------------------------------------------------------------------------------------------------------->>>
---------------------------------------------------------------------------------------------------------------------------------------------------------------->>>
---------------------------------------------------------------------------------------------------------------------------------------------------------------->>>
---------------------------------------------------------------------------------------------------------------------------------------------------------------->>>
---------------------------------------------------------------------------------------------------------------------------------------------------------------->>>
---------------------------------------------------------------------------------------------------------------------------------------------------------------->>>
---------------------------------------------------------------------------------------------------------------------------------------------------------------->>>
---------------------------------------------------------------------------------------------------------------------------------------------------------------->>>
---------------------------------------------------------------------------------------------------------------------------------------------------------------->>>
---------------------------------------------------------------------------------------------------------------------------------------------------------------->>>
---------------------------------------------------------------------------------------------------------------------------------------------------------------->>>
---------------------------------------------------------------------------------------------------------------------------------------------------------------->>>
---------------------------------------------------------------------------------------------------------------------------------------------------------------->>>
---------------------------------------------------------------------------------------------------------------------------------------------------------------->>>
---------------------------------------------------------------------------------------------------------------------------------------------------------------->>>
---------------------------------------------------------------------------------------------------------------------------------------------------------------->>>
---------------------------------------------------------------------------------------------------------------------------------------------------------------->>>
---------------------------------------------------------------------------------------------------------------------------------------------------------------->>>
---------------------------------------------------------------------------------------------------------------------------------------------------------------->>>
---------------------------------------------------------------------------------------------------------------------------------------------------------------->>>
---------------------------------------------------------------------------------------------------------------------------------------------------------------->>>
---------------------------------------------------------------------------------------------------------------------------------------------------------------->>>
---------------------------------------------------------------------------------------------------------------------------------------------------------------->>>
|  |  | ---------------------------------------------------------------------------------------------------------------------------------------------------------------->>> |  |  |  | Peak to Peak Amplitude | IQ Offset
---------------------------------------------------------------------------------------------------------------------------------------------------------------->>>
---------------------------------------------------------------------------------------------------------------------------------------------------------------->>>
---------------------------------------------------------------------------------------------------------------------------------------------------------------->>>
---------------------------------------------------------------------------------------------------------------------------------------------------------------->>>
---------------------------------------------------------------------------------------------------------------------------------------------------------------->>>
---------------------------------------------------------------------------------------------------------------------------------------------------------------->>>
---------------------------------------------------------------------------------------------------------------------------------------------------------------->>>
---------------------------------------------------------------------------------------------------------------------------------------------------------------->>>
---------------------------------------------------------------------------------------------------------------------------------------------------------------->>>
---------------------------------------------------------------------------------------------------------------------------------------------------------------->>>
---------------------------------------------------------------------------------------------------------------------------------------------------------------->>>
---------------------------------------------------------------------------------------------------------------------------------------------------------------->>>
---------------------------------------------------------------------------------------------------------------------------------------------------------------->>>
---------------------------------------------------------------------------------------------------------------------------------------------------------------->>>
---------------------------------------------------------------------------------------------------------------------------------------------------------------->>>
---------------------------------------------------------------------------------------------------------------------------------------------------------------->>>
---------------------------------------------------------------------------------------------------------------------------------------------------------------->>>
---------------------------------------------------------------------------------------------------------------------------------------------------------------->>>
---------------------------------------------------------------------------------------------------------------------------------------------------------------->>>
---------------------------------------------------------------------------------------------------------------------------------------------------------------->>>
---------------------------------------------------------------------------------------------------------------------------------------------------------------->>>
---------------------------------------------------------------------------------------------------------------------------------------------------------------->>>
---------------------------------------------------------------------------------------------------------------------------------------------------------------->>>
|  |  | ---------------------------------------------------------------------------------------------------------------------------------------------------------------->>> |  |  |  | Chip Rate Error | Chip Rate Variation
---------------------------------------------------------------------------------------------------------------------------------------------------------------->>>
---------------------------------------------------------------------------------------------------------------------------------------------------------------->>>
---------------------------------------------------------------------------------------------------------------------------------------------------------------->>>
---------------------------------------------------------------------------------------------------------------------------------------------------------------->>>
---------------------------------------------------------------------------------------------------------------------------------------------------------------->>>
---------------------------------------------------------------------------------------------------------------------------------------------------------------->>>
---------------------------------------------------------------------------------------------------------------------------------------------------------------->>>
---------------------------------------------------------------------------------------------------------------------------------------------------------------->>>
---------------------------------------------------------------------------------------------------------------------------------------------------------------->>>
---------------------------------------------------------------------------------------------------------------------------------------------------------------->>>
---------------------------------------------------------------------------------------------------------------------------------------------------------------->>>
---------------------------------------------------------------------------------------------------------------------------------------------------------------->>>
---------------------------------------------------------------------------------------------------------------------------------------------------------------->>>
---------------------------------------------------------------------------------------------------------------------------------------------------------------->>>
---------------------------------------------------------------------------------------------------------------------------------------------------------------->>>
---------------------------------------------------------------------------------------------------------------------------------------------------------------->>>
---------------------------------------------------------------------------------------------------------------------------------------------------------------->>>
---------------------------------------------------------------------------------------------------------------------------------------------------------------->>>
---------------------------------------------------------------------------------------------------------------------------------------------------------------->>>
---------------------------------------------------------------------------------------------------------------------------------------------------------------->>>
---------------------------------------------------------------------------------------------------------------------------------------------------------------->>>
---------------------------------------------------------------------------------------------------------------------------------------------------------------->>>
Approved Revision | Change Reference | Change Comments
CSC-66 | JC-35/3/5-Rev.1 | Added Message Content | TEST RESULTS - MESSAGE CONTENT
CSC-66 | JC-35/3/5-Rev.1 | Added Message Content | Main Field
CSC-66 | JC-35/3/5-Rev.1 | Added Message Content | Field Name | Bit positions | Expected Value | Test Value
CSC-66 | JC-35/3/5-Rev.1 | Added Message Content | TAC Number + Serial Number (30 bits) | 1-16 | 999999 decimal for TAC
CSC-66 | JC-35/3/5-Rev.1 | Added Message Content | Serial Number (30 bits) | 17-30 | 999 decimal for serial number
CSC-66 | JC-35/3/5-Rev.1 | Added Message Content | Country Code (10 bits) | 31-40 | 201 decimal
CSC-66 | JC-35/3/5-Rev.1 | Added Message Content | Status Of Homing Device (1 bit) | 41 | 1 if beacon has functioning homer, 0 if beacon has no homer or if homer is not functional
CSC-66 | JC-35/3/5-Rev.1 | Added Message Content | RLS Funtion | 42 | 0 indicates a beacon without RLS capability of with this capability disabled, 1 indicates a beacon with RLS capability enabled
CSC-66 | JC-35/3/5-Rev.1 | Added Message Content | Test Protocol Message (1 bit) | 43 | 1
CSC-66 | JC-35/3/5-Rev.1 | Added Message Content | Encoded GNSS Location (47 bits) | 44-90 | (default Lat) Bits 44-66: 0 1111111 000001111100000 binary (default Long) Bits 67-90: 0 11111111 111110000011111 binary or If the beacon does not have a GNSS receiver: (default Lat) Bits 44-66: 1 1111111 000001111100000 binary (default Long) Bits 67-90: 1 11111111 111110000011111 binary
CSC-66 | JC-35/3/5-Rev.1 | Added Message Content | Select from the following Vessel ID values depending on the Vessel ID type used by the beacon under test
CSC-66 | JC-35/3/5-Rev.1 | Added Message Content | Vessel ID field ID: MMSI (3 bits) | 91-93 | 001 binary
CSC-66 | JC-35/3/5-Rev.1 | Added Message Content | Vessel ID:MMSI (44 bits) | 94-137 | 000111111 decimal 10101010101010 binary
CSC-66 | JC-35/3/5-Rev.1 | Added Message Content | Vessel ID field ID: Radio call sign (3 bits) | 91-93 | 010 binary
CSC-66 | JC-35/3/5-Rev.1 | Added Message Content | Vessel ID: Radio call sign (44 bits) | 94-137 | 00 100100 100100 100100 100100 100100 100100 100100 binary
CSC-66 | JC-35/3/5-Rev.1 | Added Message Content | Vessel ID field ID – Aircraft registration Marking (3 bits) | 91-93 | 011 binary
CSC-66 | JC-35/3/5-Rev.1 | Added Message Content | Vessel ID – Aircraft Registration Marking (44 bits) | 94-137 | 00 100100 100100 100100 100100 100100 100100 100100 binary
CSC-66 | JC-35/3/5-Rev.1 | Added Message Content | Vessel ID field ID: Aviation 24 bit address (3 bits) | 91-93 | 100 binary
CSC-66 | JC-35/3/5-Rev.1 | Added Message Content | Vessel ID: Aviation 24 bit address (44 bits) | 94-137 | 0000 1111 0000 1111 0000 1111 0000 0000 0000 0000 0000 binary
CSC-66 | JC-35/3/5-Rev.1 | Added Message Content | Vessel ID: Aviation 24 bit address + 3LD (44 bits) | 94-137 | 0000 1111 0000 1111 0000 1111 11000 11000 11000 00000 binary
CSC-66 | JC-35/3/5-Rev.1 | Added Message Content | Vessel ID field ID: Aircraft operator and serial number (3 bits) | 91-93 | 101 binary
CSC-66 | JC-35/3/5-Rev.1 | Added Message Content | Vessel ID: Aircraft operator and serial number (44 Bits) | 94-137 | 11000 11000 11000 0000 0000 0001 1111 1111 1111 1111 1 binary
CSC-66 | JC-35/3/5-Rev.1 | Added Message Content | Beacon Type(2 bits) | 138-139 | 10 binary
CSC-66 | JC-35/3/5-Rev.1 | Added Message Content | RLS Function (1 bit) | 140 | 1 binary
CSC-66 | JC-35/3/5-Rev.1 | Added Message Content | Spare Bits (14 bits) | 141-154 | 10110110110110 binary
CSC-66 | JC-35/3/5-Rev.1
CSC-66 | JC-35/3/5-Rev.1 | Added Message Content | Rotating Field #0
CSC-66 | JC-35/3/5-Rev.1 | Added Message Content | Field Name | Bit positions | Expected Value | Test Value
CSC-66 | JC-35/3/5-Rev.1 | Added Message Content | Rotating field ID | 155-158 | 0000 binary
CSC-66 | JC-35/3/5-Rev.1 | Added Message Content | Elapsed Time | 159-164 | Verify value agrees with an independently calculated value
CSC-66 | JC-35/3/5-Rev.1 | Added Message Content | Time from last encoded location | 165-175 | 11111111111 binary
CSC-66 | JC-35/3/5-Rev.1 | Added Message Content | Altitude of encoded location | 176-185 | 1111111111 binary
CSC-66 | JC-35/3/5-Rev.1 | Added Message Content | Dilution of Precision | 186-193 | 1111 1111 binary
CSC-66 | JC-35/3/5-Rev.1 | Added Message Content | Automated/Manual activation notification | 194-195 | Verify value agrees with method of activation
CSC-66 | JC-35/3/5-Rev.1 | Added Message Content | Remaining battery capacity | 196-198 | Verify value agrees with an independently calculated value
CSC-66 | JC-35/3/5-Rev.1 | Added Message Content | GNSS status | 199-200 | 00 binary
CSC-66 | JC-35/3/5-Rev.1 | Added Message Content | Spare | 201-202 | 00 binary
CSC-66 | JC-35/3/5-Rev.1 | Added Message Content | BCH code | 203-250 | Correct (Y/N)
CSC-66 | JC-35/3/5-Rev.1
CSC-66 | JC-35/3/5-Rev.1 | Added Message Content | Rotating Field #1
CSC-66 | JC-35/3/5-Rev.1 | Added Message Content | Field Name | Bit positions | Expected Value | Test Value
CSC-66 | JC-35/3/5-Rev.1 | Added Message Content | Rotating field ID | 155-158 | 0001 binary
CSC-66 | JC-35/3/5-Rev.1 | Added Message Content | Time from last encoded location | 159-175 | 11111111111111111 binary
CSC-66 | JC-35/3/5-Rev.1 | Added Message Content | Altitude of encoded location | 176-185 | 1111111111 binary
CSC-66 | JC-35/3/5-Rev.1 | Added Message Content | Triggering Event | 186-189 | Verify value agrees with method of activation
CSC-66 | JC-35/3/5-Rev.1 | Added Message Content | GNSS status | 190-191 | 00 binary
CSC-66 | JC-35/3/5-Rev.1 | Added Message Content | Remaining Battery capacity | 192-193 | Verify value agrees with an independently calculated value
CSC-66 | JC-35/3/5-Rev.1 | Added Message Content | Spare | 194-202 | 0 0000 0000 binary
CSC-66 | JC-35/3/5-Rev.1 | Added Message Content | BCH code | 203-250 | Correct (Y/N)
CSC-66 | JC-35/3/5-Rev.1
CSC-66 | JC-35/3/5-Rev.1 | Added Message Content | Rotating Field #2
CSC-66 | JC-35/3/5-Rev.1 | Added Message Content | Field Name | Bit positions | Expected Value | Test Value
CSC-66 | JC-35/3/5-Rev.1 | Added Message Content | Rotating field ID | 155-158 | 0010 binary
CSC-66 | JC-35/3/5-Rev.1 | Added Message Content | Unassigned (2 bits) | 159-160 | 00 binary
CSC-66 | JC-35/3/5-Rev.1 | Added Message Content | Beacon RLS capability (6 bits) | 161-166 | 100000 binary
CSC-66 | JC-35/3/5-Rev.1 | Added Message Content | RLS Provider ID (3 bits) | 167-169 | 001 binary (Galileo)
CSC-66 | JC-35/3/5-Rev.1 | Added Message Content | Beacon Feedback (22 bits) | 170-191 | 0000000000000000000000
CSC-66 | JC-35/3/5-Rev.1 | Added Message Content | Unassigned (10 bits) | 192-202 | 0000 0000 0000 binary
CSC-66 | JC-35/3/5-Rev.1 | Added Message Content | BCH code | 203-250 | Correct (Y/N)
CSC-66 | JC-35/3/5-Rev.1
CSC-66 | JC-35/3/5-Rev.1 | Added Message Content | Rotating Field #3
CSC-66 | JC-35/3/5-Rev.1 | Added Message Content | Field Name | Bit positions | Expected Value | Test Value
CSC-66 | JC-35/3/5-Rev.1 | Added Message Content | Rotating field ID | 155-158 | 0011 binary
CSC-66 | JC-35/3/5-Rev.1 | Added Message Content | National Use | 159-202 | 1111 0000 1111 0000 1111 0000 1111 0000 1111 0000 1111 binary
CSC-66 | JC-35/3/5-Rev.1 | Added Message Content | BCH code | 203-250 | Correct (Y/N)
CSC-66 | JC-35/3/5-Rev.1
CSC-66 | JC-35/3/5-Rev.1 | Added Message Content | Rotating Field #15
CSC-66 | JC-35/3/5-Rev.1 | Added Message Content | Field Name | Bit positions | Expected Value | Test Value
CSC-66 | JC-35/3/5-Rev.1 | Added Message Content | Rotating field ID | 155-158 | 1111 binary
CSC-66 | JC-35/3/5-Rev.1 | Added Message Content | Fixed (42 bits) | 159-200 | 10 1111 0000 1111 0000 1111 0000 1111 0000 1111 0000 binary
CSC-66 | JC-35/3/5-Rev.1 | Added Message Content | Method of Deactivation | 201-202 | Verify value agrees with method of deactivation
CSC-66 | JC-35/3/5-Rev.1 | Added Message Content | BCH code | 203-250 | Correct (Y/N)