## Annex G.1
G.1 - Beacon Manufacturer and Beacon Model
Beacon Manufacturer | <<Manufacturer Name>>
Beacon Manufacturer's Address | <<Manufacturer Address>>
Beacon Model Name | <<Model>>
Additional Beacon Model Names | <<Alternative Model Name(s)>>
G.1 - Beacon Type and Operational Configurations
Beacon Type | Beacon Used While | Tick Where Appropriate (X)
|  | Beacons without RLS capability | Beacons with RLS capability
EPIRB Float Free | Floating in water or on deck or in a safety raft
EPIRB Non-Float Free (automatic and manual activation) | Floating in water or on deck or in a safety raft
EPIRB Non-Float Free (manual activation only) | Floating in water or on deck or in a safety raft
EPIRB Float Free with VDR | Floating in water or on deck or in a safety raft
PLB | On ground and above ground
On ground and above ground and floating in water
On ground, above ground, and on a personal floatation device*
ELT Survival | On ground and above ground
On ground and above ground and floating in water
ELT Auto Fixed | Fixed ELT with aircraft external antenna
ELT(DT) | Distress Tracking ELT with aircraft external antenna
ELT Auto Portable | In aircraft with an external antenna
On ground, above ground, or in a safety raft with an integrated antenna
ELT Auto Deployable | Deployable ELT with attached antenna
Other (specify)
* Applicable only to PLBs with integral antennas operated while attached to personal flotation devices (e.g. lifejackets) where the PLB and its antenna are mounted on PFD in such a position, that, in the nominal mode of operation, they are kept above water.
G.1 - Beacon Characteristics
Characteristic | Declared Value
Operating frequency (406 MHz operating channel = 406.nnn) | 406.nnn MHz
Operating temperature range | Tmin = -nn °C | Tmax= nn °C
Temperature, at which minimum duration of continuous operation is expected (Submit C/S T.007 Section 5, part s, if applicable) | Tmin o | or Other ( nn °C)
Manufacturer-declared Minimum Operating Lifetime* * this value is specified by National Administrations or International Organisations | << Yes / No / N/A >> | 24 hours, or
| << Yes / No / N/A >> | 48 hours, or
| << Yes / No / N/A >> | 168 hours, or
| << Yes / No / N/A >> | Other hours
| << Specify >> | Other hours, (specify)
Beacon power supply type (internal non-rechargeable, internal re-chargeable, external, combined, other)
External power supply parameters (AC/DC, nomiminal voltage, nominal minimum and nominal maximum voltage) | Current (AC / DC): | << AC / DC >>
| Nominal Voltage (V): | << Nominal Voltage >>
| Nominal Minimum Voltage (V): | << Nominal Minimum Voltage >>
| Nominal Maximum Voltage (V): | << Nominal Maximum Voltage >>
Is external power supply needed to energise the beacon or its ancillary devices in any of operational modes (N/A or Yes or No) | << Yes / No / N/A >>
Battery cell chemistry | << LiMO2 >>
Battery cell model name, cell size, number of cells in a battery pack, and details of the battery pack electrical configuration | Cell Model Name: | << Model Name >>
Cell Size:
Number of Cells in Battery Pack:
| Details of the battery pack electrical configuration: | << Series, Parallel, etc. >>
Battery cell manufacturer
Battery pack manufacturer and part number | Battery Pack Manufacturer Name:
Battery Pack Part Number:
Beacon manufacturers declared maximum allowed cell shelf-life (from date of cell manufacture to date of battery pack installation in the beacon) | << Years >> | years
Declared beacon battery replacement period (from date of installation in the beacon to expiry date marked on the beacon) | << Years >> | years
Oscillator type (e.g. OCXO, MCXO, TCXO)
Oscillator manufacturer
Oscillator model name/ part number | Model Name:
Part Number:
Oscillator satisfies long-term frequency stability requirements (Yes or No) | << Yes / No >>
Antenna type: Integral or Other (e.g. External, Detachable – specify type)
Antenna manufacturer
Antenna part name and part number (OEM, if applicable, and beacon manufacturer's) | OEM Model Name: | << Antenna #1 >>, << Antenna #2 >>, etc.
| OEM Part Number: | << Antenna #1 >>, << Antenna #2 >>, etc.
| Beacon Manufacturer's Model Name: | << Antenna #1 >>, << Antenna #2 >>, etc.
| Beacon Manufacturer's Part Number: | << Antenna #1 >>, << Antenna #2 >>, etc.
Antenna cable assembly min/max RF- losses at 406 MHz, if applicable | Minimum loss (dB):
Maximum loss (dB):
Navigation device type (Internal, External or None)
Features in beacon that prevent degradation to 406 MHz signal or other beacon performances resulting from a failure of navigation device or failure to acquire position data (Yes, No, or N/A) | << Yes / No / N/A >>
Features in beacon that ensure erroneous position data is not encoded into the beacon message (Yes, No or N/A) | << Yes / No / N/A >>
Navigation device capable of supporting global coverage (Yes, No or N/A) | << Yes / No / N/A >>
Encoded position update capability (Yes, No, N/A) and | << Yes / No / N/A >>
Encoded position update interval value (range) | << minutes [ to minutes ] >> | minutes
For Internal Navigation Devices
Geodetic reference system (WGS 84 or GTRF)
GNSS receiver cold start forced at every beacon activation (Yes or No) | << Yes / No >>
Navigation device manufacturer
Navigation device model name and part Number | Model Name: | << Model Name >>
| Part Number: | << Part Number >>
Internal navigation device antenna type(integrated, internal, external, passive/active) , manufacturer and model
GNSS system supported (e.g. GPS, GLONASS, Galileo, BDS)
For External Navigation Devices
Data protocol for GNSS receiver to beacon interface
Physical interface for beacon to navigation device
Electrical interface for beacon to navigation device
Part number of the external navigation interface device (if applicable)
Navigation device model and manufacturer (if beacon designed to use specific devices)
Self-Test Mode Characteristics: | Self-Test Mode | Optional GNSS Self-test Mode
Activated by a separate switch/ separate switch position (Yes or No) | << Yes / No >> | << Yes / No >>
Self-test/GNSS self-test mode switch automatically returns to normal position when released (Yes or No) | << Yes / No >> | << Yes / No >>
Self-test/ GNSS self-test activation can cause an operational mode transmission (Yes or No) | << Yes / No >> | << Yes / No >>
Results in transmission of a single self-test burst only, regardless of how long the self-test activation mechanism is applied (Yes or No) | << Yes / No >> | << Yes / No >>
Results of self-test / GNSS self-test are indicated by (provide details, e.g. Pass / Fail indicator light, strobe light, etc.)
The content of the encoded position data fields of the self-test message has default values |  | N/A
Performs an internal check and indicates that RF-power is being emitted at 406 MHz and 121.5 MHz, if beacon includes a 121.5 Hz homer (Yes or No) | << Yes / No >> | << Yes / No >>
Self-test results in transmission of a signal other than at 406 MHz (Yes & details or No) | << Yes & details / No >> | << Yes & details / No >>
Self-test can be activated directly at beacon (Yes or No) | << Yes / No >> | << Yes / No >>
List of Items checked by self-test
Self-test/ GNSS self-test 406 MHz burst duration (440 or 520 ms)
Self-test message length format flag in bit 25, (“0” or “1”)
Maximum duration of a self-test mode, sec | << seconds >> | << seconds >>
Maximum recommended number of self-tests / GNSS self-tests during battery pack replacement period (as applicable)
Distinct indication of self-test start (Yes or No) | << Yes / No >> | << Yes / No >>
Indication of self-test results (Yes or No) | << Yes / No >> | << Yes / No >>
Distinct indication of insufficient battery capacity (Yes or No) | << Yes / No >> | << Yes / No >>
Automatic termination of self-test mode immediately after completion of the self-test cycle (Yes or No) | << Yes / No >> | << Yes / No >>
GNSS Self-test results in transmission of a single burst, irrespectively of the test result (Yes or No) | N/A | << Yes / No >>
Self-test / GNSS self-test can be activated from beacon remote activation points (Yes & details or No) | << Yes & details / No >> | << Yes & details / No >>
List all methods of Self-test mode and GNSS Self-test modes activation and navigation sources. Provide details on a separate sheet to describe
Repetitive Automated Interrogation of a Beacons Status (Yes & details per section 5.1, item (y), or No) | << Yes / No >>
Message Coding Protocols | Protocol Option | Tick Where Appropriate (X)
User Protocol | Maritime with MMSI
Maritime with Radio Call Sign
EPIRB Float Free with Serial Number
EPIRB Non Float Free with Serial Number
Radio Call Sign
Aviation
ELT with Serial Number
ELT with Aircraft Operator and Serial Number
ELT with Aircraft 24-bit Address
PLB with Serial Number
National (Short Message Format)
National (Long Message Format)
Standard Location Protocol | EPIRB with MMSI
EPIRB with Serial Number
ELT with 24-bit Address
ELT with Aircraft Operator Designator
ELT with Serial Number
PLB with Serial Number
National Location Protocol | National Location: EPIRB
National Location: ELT
National Location: PLB
ELT(DT) Location Protocol | ELT with Serial Number
ELT with Aircraft Operator and Serial Number
ELT with Aircraft 24-bit Address
ELT with Serial Number and 3LD in PDF-2
ELT with Aircraft 24-bit Address and 3LD in PDF-2
RLS Location Protocol (TAC or NRN and Serial Number) | EPIRB
ELT
PLB
RLS Location Protocol (MMSI) | EPIRB
PLB
User Location Protocol | Maritime with MMSI
Maritime with Radio Call Sign
EPIRB Float Free with Serial Number
EPIRB Non Float Free with Serial Number
Radio Call Sign
Aviation
ELT with Serial Number
ELT with Aircraft Operator and Serial Number
ELT with Aircraft 24-bit Address
PLB with Serial Number
Other Declarations | Declared Value
Beacon includes a homer transmitter(s) (Yes or No) | << Yes / No >>
- homer transmitter(s) frequency and power | Frequency | Power (dBm) | Yes / No
| 121.5 MHz | << Power >> | << Yes / No >>
| 243.0 MHz | << Power >> | << Yes / No >>
| AIS | << Power >> | << Yes / No >>
Other (MHz)
| << frequency >> | << Power >> | << Yes / No >>
| Description: | << Description >>
homer transmitter(s) duty cycle | << duty cycle Homer #1 >> << duty cycle Homer #2 >> etc. | %
duty cycle of homer swept tone | << duty cycle homer swept tone >> | %
Beacon includes a high intensity flashing light (e.g. Strobe) | << Yes / No >>
- light intensity | << flash intensity >> | cd
- flash rate | << flash rate >> | flashes per minute
Beacon transmission repetition period satisfies C/S T.001 requirement that two beacon’s repetition periods are not synchronised closer than a few seconds over 5 minute period, and the time intervals between transmissions are randomly distributed on the interval 47.5 to 52.5 seconds (Yes or No) | << Yes / No >>
Other ancillary devices (e.g. voice transceiver, remote control, external audio and light indicators, external activation device). List details on a separate sheet if insufficient space to describe.
Beacon includes automatic activation mechanism (Yes or No). Specify type of automatic beacon activation mechanism | Yes / No : | << Yes / No >>
Description:
Beacon includes a voice-transceiver (Yes or No), and if Yes specify: | Yes / No : | << Yes / No >>
Voice transmitter nominal output power | If Yes, specify: (dBm) | <<dBm>>
Voice transmitter operating frequencies | If Yes, specify: (MHz) | <<MHz>>
- provides prevention against continuous operation of voice transmitter (Yes or No), and if Yes specify: | Yes / No : | << Yes / No >>
- maximum continuous voice-transmission operation ("time-out timer") | "Time-out timer" (minutes): | << minutes / n/a >>
- maximuim cumulative transmit-mode on-time (“On time”) | On time (hours : minutes): | << hours >> : <<minutes>>
Beacon includes other features and functions or automatic functions (e.g., automatic termination of 406 MHz transmissions, switching between beacon antennas, homer duty cycle, etc.) not listed above, related or non-related to 406 MHz (Yes or No). List and describe other features and functions. Use separate sheets as needed | << Yes / No >>
Description:
Beacon model hardware part number (P/N) and version | << P/N nnnn Rev ABC >>
Beacon model firmware P/N, version, date of issue/releases | << P/N nnnn Rev ABC >>
Beacon model software P/N, version, date of issue/releases | << P/N nnnn Rev ABC >>
Beacon model printed circuit board P/N and version | << P/N nnnn Rev ABC >>
Beacon model multiple programmable options, except message coding protocols (Yes/No) | << Yes / No >>
If Yes, List all programmable options associated with this type-approval application:
Known non-compliances with C/S T.001 requirements (Yes or No). If Yes, provide details (Submit C/S T.007 Section 5, part t, if applicable) | << Yes / No >>
Beacon Manufacturer Point of Contact (POC) for this Type Approval application:
Name and Job Title:
Phone:
E-mail:
Dated(*) | << Date >>
Signed(*) | << Signature >>
(Name, Position and Signature of Beacon Manufacturer Representative) | << Name, Position of Signatory / Same as above >>
(*) The data on this form may be submitted electronically, but the submission must then be accompanied by the signed declaration as provided in Annex G of document C/S T.007, or by printing, signing, and scanning this form.
Data to be supplied by the Applicant
Fixed Form Information
Declaration Certification

## Annex G.2
G.2 - Information Provided by the Cospas-Sarsat Accepted Test Facility
Name and Location of Beacon Test Facility
Date of Submission for Testing
Applicable C/S Standards
Document | Issue/Revision | Date
C/S T.001 | Issue 4, Revision 7 | March 2021
C/S T.007 | Issue 5, Revision 6 | March 2021
Declaration
I hereby confirm that the 406 MHz beacon described above has been successfully tested in accordance with the Cospas-Sarsat 406 MHz Beacon Type Approval Standard (C/S T.007) and complies (unless otherwise noted below) with the Specification for Cospas-Sarsat 406 MHz Distress Beacons (C/S T.001) as demonstrated in this Workbook and demonstrated in the attached report*. * If the test results do not indicate full compliance to the above standards, or deviations from the standard test procedures took place during type approval testing, the test laboratory shall modify this statement to identify discrepancies. A complete explanation of such discrepancies should be provided in the test report and the report references identified in this statement.
Non-compliances and/or deviations from standard test procedures
There were no non-compliances or deviations from the standard.
Authorized Test Facility Signatory
Dated(*) | << Name, Position >>
Signed(*) | (Name, Position and Signature of C/S Approved Test Facility Representative)
(*) The data on this form may be submitted electronically, but the submission must then be accompanied by the signed declaration as provided in Annex G of document C/S T.007, or by printing, signing, and scanning this form.
Data to be supplied by the Applicant
Fixed Form Information
Data Automatically Populated from Form G.1
Declaration Certification

## Annex H
Annex H - Change Notice Application
Beacon Manufacturer | <<Manufacturer Name>>
Beacon Manufacturer Address | <<Manufacturer Address>>
Beacon Model Name | <<Model>>
Additional Beacon Model Names | <<Alternative Model Name(s)>>
Hardware Part Number (and Revision) | << P/N nnnn Rev ABC >>
Firmware Part Number (and Revision) | << P/N nnnn Rev ABC >>
Software Part Number (and Revision) | << P/N nnnn Rev ABC >>
The Manufacturer of the Cospas-Sarsat Type Approved 406-MHz Distress Beacon indicated above:
having Cospas-Sarsat Type Approval Certificate Number(s): |  | <<TAC Number>>
hereby informs Cospas‑Sarsat of the following changes to production beacon:
Planned Date of Change: | << Date >>
Changes of Beacon Manufacturer: | << New Manufacturer Name >>
Additional (or new) Beacon Model Names: | << New Model Name >>
|  | Indicate Changed or Unchanged (from the approved Model) | Specify if Changed
Operational configuration(s) |  | Unchanged
Oscillator type and/or model: | Data Automatically Populated from Form G.1 | Unchanged
Operating frequency: | 406.nnn MHz | Unchanged
Other changes to frequency-generation |  | Unchanged
Battery Pack or Battery Cell: | << Model Name >> | Unchanged
Alternative Antenna Model(s): | Data Automatically Populated from Form G.1 | Unchanged
Homing transmitter: |  | Unchanged
Beacon physical characteristics: |  | Unchanged
Significant change to circuit design: |  | Unchanged
Internal navigation device: | << Part Number >> | Unchanged
Interface to External navigation device: | Data Automatically Populated from Form G.1 | Unchanged
Beacon Software |  | Unchanged
Types and variants of message protocols: |  | Unchanged
Request for a TAC number (not related to an additioinal TAC request described in section 6.12) |  | Unchanged
Addition of RLS functionality |  | Unchanged
Other Changes: |  | Unchanged
and substantiates these changes with the attached technical documentation and beacon test results (if applicable). I hereby confirm that with these changes the above 406 MHz beacon models are technically equivalent to the type approved beacon model and continue to meet the Cospas-Sarsat requirements.
Dated(*) | << Name, Position >>
Signed(*) | (Name, Position and Signature of Beacon Manufacturer Representative)
(*) The data on this form may be submitted electronically, but the submission must then be accompanied by the signed declaration as provided in Annex H of document C/S T.007, or by printing, signing, and scanning this form.
Data to be supplied by the Applicant
Fixed Form Information
Data Automatically Populated from Form G.1
Declaration Certification

## Annex I
Annex I - DESIGNATION OF ADDITIONAL NAMES OF A COSPAS-SARSAT TYPE APPROVED 406 MHZ BEACON MODEL
Beacon Manufacturer | <<Manufacturer Name>>
Beacon Manufacturer Address | <<Manufacturer Address>>
Beacon Model Name | <<Model>>
Additional Beacon Model Names | <<Alternative Model Name(s)>>
Hardware Part Number (and Revision) | << P/N nnnn Rev ABC >>
Firmware Part Number (and Revision) | << P/N nnnn Rev ABC >>
Software Part Number (and Revision) | << P/N nnnn Rev ABC >>
The Manufacturer of the Cospas-Sarsat Type Approved 406-MHz Distress Beacon indicated above:
having Cospas-Sarsat Type Approval Certificate Number:
hereby informs Cospas-Sarsat that the above beacon
will also be sold as: | Additional Model Name:
Additional Model Number:
by Agent/Distributor: | Agent Name:
Agent Address:
Agent Contact Name:
Agent Contact Title:
Agent Telephone:
Agent fax:
Agent email address:
I certify that we have an agreement with this agent/distributor to market the above‑referenced 406 MHz beacon, which we will manufacture and which will be identical to the Cospas-Sarsat type approved beacon, except for labelling.
Dated(*)
Signed(*) | (Name, Position and Signature of Beacon Manufacturer Representative)
(*) The data on this form may be submitted electronically, but the submission must then be accompanied by the signed declaration as provided in Annex G of document C/S T.021, or by printing, signing, and scanning this form.
Data to be supplied by the Applicant
Fixed Form Information
Data Automatically Populated from Form G.1
Declaration Certification

## Annex L
Annex L - Beacon Manufacturer Quality Assurance Plan
Beacon Manufacturer | <<Manufacturer Name>>
Beacon Manufacturer Address | <<Manufacturer Address>>
Beacon Model Name | <<Model>>
Additional Beacon Model Names | <<Alternative Model Name(s)>>
Hardware Part Number (and Revision) | << P/N nnnn Rev ABC >>
Firmware Part Number (and Revision) | << P/N nnnn Rev ABC >>
Software Part Number (and Revision) | << P/N nnnn Rev ABC >>
The Manufacturer of the Cospas-Sarsat Type Approved 406-MHz Distress Beacon indicated above,
confirm that ALL PRODUCTION UNITS of these beacon model(s), will meet the Cospas-Sarsat specification and technical requirements in a similar manner to the units subjected to type approval testing.
To this effect all production units will be subjected to following tests at ambient temperature: | - Digital message
- Bit rate
- Rise and fall times of the modulation waveform
- Modulation Index (positive/negative)
- Output power
- Frequency stability (short, medium) 1)
Note 1): Beacon manufacturer shall provide technical data on the beacon frequency generation to demonstrate that the frequency stability tests at ambient temperature are sufficient for ensuring that each production beacon will exhibit frequency stability performance similar to the beacon submitted for type approval over the complete operating temperature range. If such assurance of adequate performance over the complete operating temperature range cannot be deduced from the technical data provided and the frequency stability test results at ambient temperature, a thermal gradient test shall be performed on all production units.
Note 2): For beacon models equipped with TCXOs, the beacon manufacturer shall provide an additional statement* as required by document C/S IP (TCXO) under the other test section of this form.
* The statement shall contain the following “All TCXO devices from [TCXO manufacturer name], Part Number [P/N of TCXO] used for assembly of [beacon model] production beacons will be inspected to ensure that the factory test data sheets associated with those TCXO units demonstrate the following performances, when subjected to the temperature gradient test in accordance with C/S T.001: - Maximum value of the MTS residual frequency variation does not exceed [value] ppb, - Maximum and minimum values of MTS mean slope, at steady temperature conditions, do not exceed ± [value] ppb/min, - Maximum and minimum values of MTS mean slope, at changing temperature conditions, do not exceed ± [value] ppb/min.”
Other Test(s):
<< TCXO Statement (if required)>>
We confirm that the above tests will be performed as appropriate to ensure that the complete beacon satisfies Cospas-Sarsat requirements, as demonstrated by the test unit submitted for type approval.
We agree to keep the test result sheet of every production beacon for inspection by Cospas-Sarsat, if required, for a minimum of 10 years.
We confirm that Cospas-Sarsat representative(s) have the right to visit our premises to witness the production and testing process of the above-mentioned beacons. We understand that the cost related to the visit is to be borne by Cospas-Sarsat.
We also accept that, upon official notification of Cospas-Sarsat, we may be required to re-submit a unit of the above beacon model selected by Cospas-Sarsat for the testing of parameters chosen at Cospas-Sarsat discretion at a Cospas-Sarsat accepted test facility selected by the Cospas-Sarsat. We understand that the cost of the testing shall be borne by Cospas-Sarsat.
We understand that the Cospas-Sarsat Type Approval Certificate is subject to revocation should the beacon type for which it was issued, or its modifications, cease to meet the Cospas-Sarsat specifications, or Cospas-Sarsat has determined that this quality assurance plan is not implemented in a satisfactory manner.
Dated(*)
Signed(*) | (Name, Position and Signature of Beacon Manufacturer Representative)
(*) The data on this form may be submitted electronically, but the submission must then be accompanied by the signed declaration as provided in Annex M of document C/S T.007, or by printing, signing, and scanning this form.
Data to be supplied by the Applicant
Fixed Form Information
Data Automatically Populated from Form G.1
Declaration Certification

## F-E.2
Table F-E.2: Pre-test Battery Discharge Calculations
Case | << 2020-xx >>
Beacon model | <<Model>>
Manufacturer | <<Manufacturer Name>>
Date of analysis | 2019-12-01 |  |  | 2019-12-01 | 2019-12-10 | 2020-02-01
Calculations
Characteristic | Designation | Units | Data from Application | Manufacturer's | Test Lab | CSS
Beacon manufacturers declared maximum allowed cell shelf-life (from date of cell manufacture to date of battery pack installation in the beacon) | TCS or TCS | Years | << Years >> | #VALUE! | #VALUE! | #VALUE!
Declared beacon battery replacement period (from date of installation in the beacon to expiry date marked on the beacon) | TBR or TBR | number of years | << Years >> | #VALUE! | #VALUE! | #VALUE!
Battery pack electrical configuration |  |  | << LiMO2 >>
Cell model and cell chemistry |  |  | << Series, Parallel, etc. >>
Nominal cell capacity |  | A-hrs | - | 1.7 | 1.7 | 1.7
Nominal battery pack capacity | CBN | A-hrs | - | 1.7 | 1.7 | 1.7
Annual battery cell capacity loss (self-discharge) due to aging, as specified by cell manufacturer at ambient temperature | LSDC | % | - | 2 | 2 | 2
Calculated battery pack capacity loss due to self-discharge: LCBN =CBN - [CBN *(1 - LSDC /100) TBR+TCS] | LCBN | A-hrs |  | #VALUE! | #VALUE! | #VALUE!
Number of self-tests per year | NST |  | Data from G.1 | #VALUE! | #VALUE! | #VALUE!
Average battery current during a self-test | IST | mA | - | 85 | 75.77 | 75.77
Maximum duration of a self-test | TST | sec | << seconds >> | #VALUE! | #VALUE! | #VALUE!
Calculated battery pack capacity loss due to self-tests during battery replacement period: LST = IST*TST*TBR*NST / 3600 | LST | mA-hrs |  | #VALUE! | #VALUE! | #VALUE!
Maximum Number of GNSS self-tests between battery replacements | NGST |  | Data from G.1 | #VALUE! | #VALUE! | #VALUE!
Average battery current during a GNSS self-test of maximum duration | IGST | mA | - | 28 | 26.15 | 26.15
Maximum duration of a GNSS self-test | TGST | sec | << seconds >> | #VALUE! | #VALUE! | #VALUE!
Calculated battery pack capacity loss due to GNSS self-tests during battery replacement period: LGST = IGST*TGST*NGST / 3600 | LGST | mA-hrs |  | #VALUE! | #VALUE! | #VALUE!
Average stand-by battery pack current | ISB | mA | - | 3e-06 | 3e-06 | 3e-06
Other capacity Losses | LOTH | mA-hrs |  | 3.234 | 3.234 | 3.234
Battery pack capacity loss due to constant operation of circuitry prior to beacon activation: LISB = ISB*TBR*8760 | LISB | mA-hrs |  | #VALUE! | #VALUE! | #VALUE!
Calculated value of the battery pack pre-test discharge: LCDC = LCBN + 1.65*(LST + LGST + LISB)/1000 + LOTH/1000 | LCDC | A-hrs | - | #VALUE! | #VALUE! | #VALUE!
Note 1: The worst case depletion in battery power due to current drawn that cannot be replicated during the lifetime test.
Data to be supplied by the Applicant or Test Facility, as appropriate
Fixed Form Information
Declaration Certification
Added by Secretariat

## F-F.1
Table F-F.1: Check-List of Technical Data Provided by Beacon Manufacturer
Case | << 2020-xx >>
Beacon model | <<Model>>
Manufacturer | <<Manufacturer Name>>
Tick (√ ) to indicate submission of items | Applicable C/S T.007 requirement | Description of technical information item | File name, title of document, page, section, where the item is located
<< √ or n/a >> | 5.1(a) | Type Approval Application Form (Annex G) | <<filename>> | <<title of document>> | <<Page/Section Ref>>
<< √ or n/a >> | 6.2 | Change Notice Form (Annex H) | <<filename>> | <<title of document>> | <<Page/Section Ref>>
<< √ or n/a >> | 6.2 | Description of Change(s) | <<filename>> | <<title of document>> | <<Page/Section Ref>>
<< √ or n/a >> | 6.2 | Statement on changes to beacon physical characteristics | <<filename>> | <<title of document>> | <<Page/Section Ref>>
<< √ or n/a >> | 6.2, 4.8 | Report on Factory Testing | <<filename>> | <<title of document>> | <<Page/Section Ref>>
<< √ or n/a >> | 5.1(m) | The beacon Quality Assurance Plan (Annex L) | <<filename>> | <<title of document>> | <<Page/Section Ref>>
<< √ or n/a >> | 5.1(b) | Photos of the beacon in all operational configurations | <<filename>> | <<title of document>> | <<Page/Section Ref>>
<< √ or n/a >> | 5.1(c) | Pre-test discharge data and analysis, table F-E.2 | <<filename>> | <<title of document>> | <<Page/Section Ref>>
<< √ or n/a >> | 5.1(d) | List, description and analysis of operating modes, Table F-E.1 | <<filename>> | <<title of document>> | <<Page/Section Ref>>
<< √ or n/a >> | 5.1(e) | Beacon operating instructions and/or other owner manuals | <<filename>> | <<title of document>> | <<Page/Section Ref>>
<< √ or n/a >> | 5.1(f) | Beacon marketing brochure (if available) | <<filename>> | <<title of document>> | <<Page/Section Ref>>
<< √ or n/a >> | 5.1(g) | Battery cells technical data sheet | <<filename>> | <<title of document>> | <<Page/Section Ref>>
<< √ or n/a >> | 5.1(g) | Electrical diagram of the battery pack | <<filename>> | <<title of document>> | <<Page/Section Ref>>
<< √ or n/a >> | 5.1(h) | Beacon markings and labels | <<filename>> | <<title of document>> | <<Page/Section Ref>>
<< √ or n/a >> | 5.1(i-i) | Reference oscillator type and specification | <<filename>> | <<title of document>> | <<Page/Section Ref>>
<< √ or n/a >> | 5.1(i-ii) | Long-term frequency stability (LTS) and description of the frequency generation circuitry | <<filename>> | <<title of document>> | <<Page/Section Ref>>
<< √ or n/a >> | 5.1(i-iii) | Technical data sheet for TCXO/MCXO | <<filename>> | <<title of document>> | <<Page/Section Ref>>
<< √ or n/a >> | 5.1(i-iv) | Report on oscillator ageing characteristics | <<filename>> | <<title of document>> | <<Page/Section Ref>>
<< √ or n/a >> | 5.1(i-v) | Serial Number and temperature gradient test results (graph, summary and Excel file) for the TCXO unit installed in the test beacon from the TCXO manufacturer | <<filename>> | <<title of document>> | <<Page/Section Ref>>
<< √ or n/a >> | 5.1(j-i) | Design: protection against continuous transmission | <<filename>> | <<title of document>> | <<Page/Section Ref>>
<< √ or n/a >> | 5.1(j-ii) | Design: protection against repetitive self-test | <<filename>> | <<title of document>> | <<Page/Section Ref>>
<< √ or n/a >> | 5.1(j-iii) | Design: self-test default values | <<filename>> | <<title of document>> | <<Page/Section Ref>>
<< √ or n/a >> | 5.1(j-iv) | Design: protection against GNSS receiver faulty operation | <<filename>> | <<title of document>> | <<Page/Section Ref>>
<< √ or n/a >> | 5.1(j-v) | Statement and description on National-User protocol (long format) message encoding | <<filename>> | <<title of document>> | <<Page/Section Ref>>
<< √ or n/a >> | 5.1(k) | Matching network: statement, description and analysis | <<filename>> | <<title of document>> | <<Page/Section Ref>>
<< √ or n/a >> | 5.1(l) | Antenna cable type, minimum and maximum RF-losses | <<filename>> | <<title of document>> | <<Page/Section Ref>>
<< √ or n/a >> | 5.1(n-i) | Description of GNSS receiver operation cycle and its phases | <<filename>> | <<title of document>> | <<Page/Section Ref>>
<< √ or n/a >> | 5.1(n-ii) | Battery current for GNSS receiver operation phases | <<filename>> | <<title of document>> | <<Page/Section Ref>>
<< √ or n/a >> | 5.1(n-iii) | Internal GNSS receiver and its antenna data sheets | <<filename>> | <<title of document>> | <<Page/Section Ref>>
<< √ or n/a >> | 5.1(n-iv) | Statement on the encoded position timings for declared protocol types, if applicable | <<filename>> | <<title of document>> | <<Page/Section Ref>>
<< √ or n/a >> | 5.1(n-v) | Description of the internal GNSS receiver cold start | <<filename>> | <<title of document>> | <<Page/Section Ref>>
<< √ or n/a >> | 5.1(o-i) | Specification and description of the interface with the external navigation device | <<filename>> | <<title of document>> | <<Page/Section Ref>>
<< √ or n/a >> | 5.1(o-ii) | External navigation interface: electrical diagrams | <<filename>> | <<title of document>> | <<Page/Section Ref>>
<< √ or n/a >> | 5.1(p-i) | External ancillary devices: technical data sheets, photos and description | <<filename>> | <<title of document>> | <<Page/Section Ref>>
<< √ or n/a >> | 5.1(p-ii) | External ancillary devices: details of electrical connections | <<filename>> | <<title of document>> | <<Page/Section Ref>>
<< √ or n/a >> | 5.1(q) | Description of differences between beacon model variants | <<filename>> | <<title of document>> | <<Page/Section Ref>>
<< √ or n/a >> | 5.1(r) | Check-list of technical information (Table F-F.1) | <<filename>> | <<title of document>> | <<Page/Section Ref>>
<< √ or n/a >> | 5.1(s) | Statement on the worst-case operating temperature, (if required) | <<filename>> | <<title of document>> | <<Page/Section Ref>>
<< √ or n/a >> | 5.1(t) | Statement on known non-compliances, (if required) | <<filename>> | <<title of document>> | <<Page/Section Ref>>
<< √ or n/a >> | 5.1(u) | Statement on power alignment for units submitted for TA testing | <<filename>> | <<title of document>> | <<Page/Section Ref>>
<< √ or n/a >> | 5.1(v) | Self-test indication of insufficient battery energy (Table F-E.5): technical information | <<filename>> | <<title of document>> | <<Page/Section Ref>>
<< √ or n/a >> | 5.1(w) | Multiple programmable options (list and description) | <<filename>> | <<title of document>> | <<Page/Section Ref>>
<< √ or n/a >> | 5.1(x) | External power supply (parameters for nominal, minimum and maximum voltage) | <<filename>> | <<title of document>> | <<Page/Section Ref>>
<< √ or n/a >> | 5.1(y) | Description of automatic interrogation of beacon status function | <<filename>> | <<title of document>> | <<Page/Section Ref>>
<< √ or n/a >> |  | Other technical material | <<filename>> | <<title of document>> | <<Page/Section Ref>>
| Beacon Model: | <<Model>>
| Dated(*) | << Date >>
| Signed(*) | << Signature >>
| E-mail Address(*) | <<email@address.com>>
| (Name, Position and Signature of Beacon Manufacturer Representative) | << Name, Position of Signatory / Same as above >>
(*) The data on this form may be submitted electronically, but the submission must then be accompanied by the signed declaration as provided in Annex G of document C/S T.007, or by printing, signing, and scanning this form.
Data to be supplied by the Applicant
Fixed Form Information
Declaration Certification
Added by Secretariat