## Contents
Approved Revision | Change Reference | Change Comments | Tab Change Status
CSC-61 |  |  |  | This spreadsheet is organised into 3 sections, which are identified by colour. A description of each section is detailed below.
CSC-61
CSC-61 |  |  |  | Colour | Description
CSC-61 |  |  |  | Orange | Contains T.021 Annex G information and declarations from the manufacturer and test facility.
CSC-61 |  |  |  | Blue | A summary of test results for the requirements of each test. Each test in T.021 Annex A has at least one worksheet.
CSC-61 |  |  |  | Green | The worksheets in this section contain detailed results and calculations of the measurements performed in T.021 Annex B.
CSC-61
CSC-61 |  |  |  | The purpose of every worksheet in each section is described below.
CSC-61
CSC-61 |  |  |  | Worksheet Name (Click to Goto Sheet) |  | Description
CSC-63 | EWG-2/2020 |  | Modified | Annex G.1 |  | Information provided by the manufacturer.
CSC-62 |  |  |  | Annex G.2 |  | Information provided by the test facility.
CSC-61 |  |  |  | Annex G.3 |  | Beacon quality assurance plan.
CSC-61 |  |  |  | Annex G.4 |  | Change notice form.
CSC-61 |  |  |  | Annex G.5 |  | Designation of additional name of a TC model.
CSC-62 |  |  |  | Annex G.6 |  | Checklist of Data Items
CSC-62 |  |  |  | Annex E Summary |  | An overall summary, including verdict, of each T.021 Annex A test performed.
CSC-63 | EWG-2/2020 |  | Modified | Annex E.1-1 - A.2.1 - Seq 1 |  | A statistical summary of all measurements over the required number of bursts for Sequence 1.
CSC-61 |  |  |  | Annex E.1-2 - A.2.1 - Seq 2 |  | A statistical summary of all measurements over the required number of bursts for Sequence 2.
CSC-61 |  |  |  | Annex E.1-3 - A.2.1 - VSWR |  | A summary of the results for VSWR.
CSC-63 | EWG-2/2020 |  | Modified | Annex E.1-4 - A.2.2 |  | A statistical summary of all measurements over the required number of bursts for thermal shock.
CSC-63 | EWG-2/2020 |  | Modified | Annex E.1-5 - A.2.3 |  | A statistical summary of all measurements over the required number of bursts for operating lifetime.
CSC-63 | EWG-2/2020 |  | Modified | Annex E.1-6 - A.2.4 |  | A statistical summary of all measurements over the required number of bursts for temperature gradient.
CSC-62 |  |  |  | Annex E.1-7 - A.2.5 |  | A summary of the final results of the Satellite Qualitative Test.
CSC-61 |  |  |  | Annex E.1-8 - A.2.6 |  | A summary of the final results of the EIRP test.
CSC-61 |  |  |  | Annex E.1-9 - A.2.7 |  | A summary of the results of the navigation section tests.
CSC-62 |  |  |  | Annex E.1-10 - A.2.8 |  | A summary of the results of the beacon coding software tests.
CSC-62 |  |  |  | Annex E.1-11 - A.2.9 |  | A summary of the results of the other tests section.
CSC-63 | EWG-2/2020 |  | Modified | Annex E.1-12 - A.2.10 |  | A statistical summary of all measurements over the required number of bursts for ELT(DT)s Operating with External Power Source
CSC-63 | EWG-2/2020 |  | Modified | Annex E.1-12 - A.2.11 |  | A summary of the results of the documentation verification.
CSC-61 |  |  |  | Annex E Test Results |  | For future use.
CSC-61 |  |  |  | Annex E.1-13 - Tmin |  | This worksheet shall be used to show any relevant detailed data for A.2.1 at minimum temperature.
CSC-61 |  |  |  | Annex E.1-14 - Tamb |  | This worksheet shall be used to show any relevant detailed data for A.2.1 at ambient temperature.
CSC-61 |  |  |  | Annex E.1-15 - Tmax |  | This worksheet shall be used to show any relevant detailed data for A.2.1 at maximum temperature.
CSC-61 |  |  |  | Annex E.1-16 - Thermal Shock |  | Detailed plots for each parameter over the required test time shall be stored in this worksheet.
CSC-61 |  |  |  | Annex E.1-17 - Op Life |  | Detailed plots for each parameter over the required test time shall be stored in this worksheet.
CSC-61 |  |  |  | Annex E.1-18 - Temp Gradient |  | Detailed plots for each parameter over the required test time shall be stored in this worksheet.
CSC-61 |  |  |  | Annex E.2-1 - Sat Qual |  | Detailed results and calculations for the satellite qualitative test.
CSC-61 |  |  |  | Annex E.3-1 - EL-EIRP |  | Detailed results and calculations for the EIRP test.
CSC-61 |  |  |  | Annex E.4-1 - Navigation System |  | Detailed results for the position data encoding test.
CSC-61 |  |  |  | Annex E.4-2 - B.14 |  | Detailed results for relevant measurements in section B.14.
CSC-63 | EWG-2/2020 |  | Modified | Annex E.5-1 - Main Field |  | Detailed results for the message content measurement in B.8.
CSC-61 |  |  |  | Annex E.5-2 - Rot Field #0
CSC-61 |  |  |  | Annex E.5-3 - Rot Field #1
CSC-62 |  |  |  | Annex E.5-4 - Rot Field #2
CSC-61 |  |  |  | Annex E.5-5 - Rot Field #3
CSC-61 |  |  |  | Annex E.5-6 - Rot Field #15
CSC-61 |  |  |  | Annex E.6-1 - Operating Current
CSC-62 |  |  |  | Annex E.6-2 - Battery Discharge
CSC-61 |  |  |  | Annex E.7-1 - PIE |  | Detailed results for the measurement in B.20.

## Annex G.1
Approved Revision | Change Reference | Change Comments
CSC-61 |  |  | G.1.1 - Beacon Manufacturer and Beacon Model
CSC-61 |  |  | Beacon Manufacturer | <<Manufacturer Name>>
CSC-61 |  |  | Beacon Manurafturer's Address | <<Manufacturer Address>>
CSC-61 |  |  | Beacon Model Name | <<Model Name>>
CSC-61 |  |  | Additional Beacon Model Names | <<Alternative Model Name(s)>>
CSC-61
CSC-61 |  |  | G.1.2 - Beacon Type and Operational Configurations
CSC-61 |  |  | Beacon Type | Tick Where Appropriate (X)
CSC-61 |  |  | EPIRB
CSC-61 |  |  | PLB
CSC-61 |  |  | ELT
CSC-61 |  |  | Beacon Sub-Type | Beacon Used While | Tick Where Appropriate (X)
CSC-61 |  |  | EPIRB Float Free | Floating in water or on deck or in a safety raft
CSC-61 |  |  | EPIRB Non-Float Free (automatic and manual activation) | Floating in water or on deck or in a safety raft
CSC-61 |  |  | EPIRB Non-Float Free (manual activation only) | Floating in water or on deck or in a safety raft
CSC-61 |  |  | EPIRB Float Free with VDR | Floating in water or on deck or in a safety raft
CSC-61 |  |  | PLB | On ground and above ground
CSC-61 |  |  |  | On ground and above ground and floating in water
CSC-61 |  |  | ELT Survival | On ground and above ground
CSC-61 |  |  |  | On ground and above ground and floating in water
CSC-61 |  |  | ELT Auto Fixed | Fixed ELT with aircraft external antenna
CSC-61 |  |  | ELT(DT) | Distress Tracking ELT with aircraft external antenna
CSC-61 |  |  | ELT Auto Portable | In aircraft with an external antenna
CSC-61 |  |  |  | On ground, above ground, or in a safety raft with an integrated antenna
CSC-61 |  |  | ELT Auto Deployable | Deployable ELT with attached antenna
CSC-61 |  |  | Other (specify)
CSC-61
CSC-61 |  |  | G.1.3 - Beacon Characteristics
CSC-61 |  |  | Characteristic | Declared Value
CSC-61 |  |  | Operating frequency (406 MHz operating channel = 406.nnn) | 406.nnn MHz
CSC-63 | EWG-2 |  | SGB Waveform (type of output filter) | Retangular | << Yes / No >>
CSC-63 | EWG-2 |  |  | Half-sine (i.e., IEEE 802.15.4-2015, Section 12.2.6) | << Yes / No >>
CSC-63 | EWG-2 |  |  | Root-raised Cosine | << Yes / No >>
CSC-63 | EWG-2 |  |  | Other (if selected consult the C/S Secretariat prior to commencing type approval testing) | << Yes / No >>
CSC-61 |  |  | Operating temperature range | Tmin = -nn °C | Tmax= nn °C
CSC-61 |  |  | Temperature, at which minimum duration of continuous operation is expected | Tmin o | OR Other ( nn °C)
CSC-61 |  |  | Operating lifetime | << hours >> | hours
CSC-61 |  |  |  | << minutes >> | minutes for ELT(DT) with external power
CSC-61 |  |  | Beacon power supply type (internal non-rechargeable, internal re-chargeable, external, combined, other)
CSC-61 |  |  | External power supply parameters (AC/DC and nominal voltage)
CSC-61 |  |  | Is external power supply needed to energise the beacon or its ancillary devices in any of operational modes (N/A or Yes or No) | << Yes / No / N/A >>
CSC-61 |  |  | Battery cell chemistry
CSC-61 |  |  | Battery cell model name, cell size, number of cells in a battery pack, and details of the battery pack electrical configuration | Cell Model Name: | << Model Name >>
CSC-61 |  |  |  | Cell Size:
CSC-61 |  |  |  | Number of Cells in Battery Pack:
CSC-61 |  |  |  | Details of the battery pack electrical configuration: | << Series, Parallel, etc. >>
CSC-61 |  |  | Battery cell manufacturer
CSC-61 |  |  | Battery pack manufacturer and part number | Battery Pack Manufacturer Name:
CSC-61 |  |  |  | Battery Pack Part Number:
CSC-61 |  |  | Beacon manufacturers declared maximum allowed cell shelf-life (from date of cell manufacture to date of battery pack installation in the beacon) | << years >> | years
CSC-61 |  |  | Declared beacon battery replacement period (from date of installation in the beacon to expiry date marked on the beacon) | << years >> | years
CSC-61 |  |  | Oscillator type (e.g. OCXO, MCXO, TCXO)
CSC-61 |  |  | Oscillator manufacturer
CSC-61 |  |  | Oscillator model name/ part number | Model Name:
CSC-61 |  |  |  | Part Number:
CSC-61 |  |  | Oscillator satisfies long-term frequency stability requirements (Yes or No) | << Yes / No >>
CSC-61 |  |  | Antenna type: Integral or Other (e.g. External, Detachable – specify type)
CSC-61 |  |  | Antenna manufacturer
CSC-61 |  |  | Antenna part name and part number (OEM, if applicable, and beacon manufacturer's) | OEM Model Name: | << Antenna #1 >>, << Antenna #2 >>, etc.
CSC-61 |  |  |  | OEM Part Number: | << Antenna #1 >>, << Antenna #2 >>, etc.
CSC-61 |  |  |  | Beacon Manufacturer's Model Name: | << Antenna #1 >>, << Antenna #2 >>, etc.
CSC-61 |  |  |  | Beacon Manufacturer's Part Number: | << Antenna #1 >>, << Antenna #2 >>, etc.
CSC-61 |  |  | Antenna cable assembly min/max RF- losses at 406 MHz, if applicable | Minimum loss (dB):
CSC-61 |  |  |  | Maximum loss (dB):
CSC-61 |  |  | Navigation device type (Internal, External or None)
CSC-61 |  |  | Features in beacon that prevent degradation to 406 MHz signal or beacon lifetime resulting from a failure of navigation device or failure to acquire position data (Yes, No, or N/A) | << Yes / No / N/A >>
CSC-61 |  |  | Features in beacon that ensure erroneous position data is not encoded into the beacon message (Yes, No or N/A) | << Yes / No / N/A >>
CSC-61 |  |  | Navigation device capable of supporting global coverage (Yes, No or N/A) | << Yes / No / N/A >>
CSC-61 |  |  | Encoded position update capability (Yes, No, N/A) | << Yes / No / N/A >>
CSC-61 |  |  | Encoded position update interval value (range) | << minutes [ to minutes ] >> | minutes
CSC-61 |  |  | For Internal Navigation Devices
CSC-61 |  |  | Geodetic reference system (WGS 84 or GTRF)
CSC-61 |  |  | GNSS receiver cold start forced at every beacon activation (Yes or No) | << Yes / No >>
CSC-61 |  |  | Navigation device manufacturer
CSC-61 |  |  | Navigation device model name and part Number | Model Name: | << Model Name >>
CSC-61 |  |  |  | Part Number: | << Part Number >>
CSC-61 |  |  | Internal navigation device antenna type(integrated, internal, external, passive/active) , manufacturer and model
CSC-61 |  |  | GNSS system supported (e.g. GPS, GLONASS, Galileo)
CSC-61 |  |  | For External Navigation Devices
CSC-61 |  |  | Data protocol for GNSS receiver to beacon interface
CSC-61 |  |  | Physical interface for beacon to navigation device
CSC-61 |  |  | Electrical interface for beacon to navigation device
CSC-61 |  |  | Part number of the external navigation interface device (if applicable)
CSC-61 |  |  | Navigation device model and manufacturer (if beacon designed to use specific devices)
CSC-61 |  |  | Self-Test Mode Characteristics: | Self-Test Mode | Optional GNSS Self-test Mode
CSC-61 |  |  | Activated by a separate switch/ separate switch position (Yes or No) | << Yes / No >> | << Yes / No >>
CSC-61 |  |  | Self-test/GNSS self-test mode switch automatically returns to normal position when released (Yes or No) | << Yes / No >> | << Yes / No >>
CSC-61 |  |  | Self-test/ GNSS self-test activation can cause an operational mode transmission (Yes or No) | << Yes / No >> | << Yes / No >>
CSC-61 |  |  | Results in transmission of a single self-test burst only, regardless of how long the self-test activation mechanism is applied (Yes or No) | << Yes / No >> | << Yes / No >>
CSC-61 |  |  | Results of self-test / GNSS self-test are indicated by (provide details, e.g. Pass / Fail indicator light, strobe light, etc.)
CSC-61 |  |  | The content of the encoded position data fields of the self-test message has default values |  | N/A
CSC-61 |  |  | Performs an internal check and indicates that RF-power is being emitted at 406 MHz and 121.5 MHz, if beacon includes a 121.5 Hz homer (Yes or No) | << Yes / No >> | << Yes / No >>
CSC-61 |  |  | Self-test results in transmission of a signal other than at 406 MHz (Yes & details or No) | << Yes & details / No >> | << Yes & details / No >>
CSC-61 |  |  | Self-test can be activated directly at beacon (Yes or No) | << Yes / No >> | << Yes / No >>
CSC-61 |  |  | List of Items checked by self-test
CSC-61 |  |  | Maximum duration of a self-test mode, sec | << seconds >> | << seconds >>
CSC-61 |  |  | Maximum recommended number of self-tests / GNSS self-tests during battery pack replacement period (as applicable)
CSC-61 |  |  | Distinct indication of self-test start (Yes or No) | << Yes / No >> | << Yes / No >>
CSC-61 |  |  | Indication of self-test results (Yes or No) | << Yes / No >> | << Yes / No >>
CSC-61 |  |  | Distinct indication of insufficient battery capacity (Yes or No) | << Yes / No >> | << Yes / No >>
CSC-61 |  |  | Automatic termination of self-test mode immediately after completion of the self-test cycle (Yes or No) | << Yes / No >> | << Yes / No >>
CSC-61 |  |  | GNSS Self-test results in transmission of a single burst, irrespectively of the test result (Yes or No) | N/A | << Yes / No >>
CSC-61 |  |  | Self-test / GNSS self-test can be activated from beacon remote activation points (Yes & details or No) | << Yes & details / No >> | << Yes & details / No >>
CSC-61 |  |  | List all methods of Self-test mode and GNSS Self-test modes activation. Provide details on a separate sheet to describe
CSC-61 |  |  | Message Coding Parameters | Vessel ID Option | Tick Where Appropriate (X)
CSC-61 |  |  | Vessel ID Options | No Aircraft or Vessel ID
CSC-61 |  |  |  | Maritime with MMSI
CSC-61 |  |  |  | Radio Call Sign
CSC-61 |  |  |  | Aircraft Registration Marking (Tail Number)
CSC-61 |  |  |  | Aircraft 24-bit Address
CSC-61 |  |  |  | Aircraft Operator and Serial Number
CSC-61 |  |  |  | Spare | N/A
CSC-62 |  |  |  | Reserved for System Testing
CSC-61 |  |  | Rotating Fields | #0: C/S G.008 Objective Requirements
CSC-61 |  |  |  | #1: ELT(DT)
CSC-61 |  |  |  | #2: RLS
CSC-61 |  |  |  | #3: National Use
CSC-61 |  |  |  | #4 to #14: Spare | N/A
CSC-61 |  |  |  | #15: Cancellation
CSC-61 |  |  | Other Declarations | Declared Value
CSC-61 |  |  | Beacon includes a homer transmitter(s) (Yes or No) | << Yes / No >>
CSC-61 |  |  | - homer transmitter(s) frequency and power | Frequency | Power (dBm) | Yes / No
CSC-61 |  |  |  | 121.5 MHz | << Power >> | << Yes / No >>
CSC-61 |  |  |  | 243.0 MHz | << Power >> | << Yes / No >>
CSC-61 |  |  |  | AIS | << Power >> | << Yes / No >>
CSC-61 |  |  |  | Other (MHz)
CSC-61 |  |  |  | << frequency >> | << Power >> | << Yes / No >>
CSC-61 |  |  |  | Description: | << Description >>
CSC-61 |  |  | homer transmitter(s) duty cycle | << duty cycle Homer #1 >> << duty cycle Homer #2 >> etc. | %
CSC-61 |  |  | duty cycle of homer swept tone | << duty cycle homer swept tone >> | %
CSC-61 |  |  | Beacon includes a high intensity flashing light (e.g. Strobe) | << Yes / No >>
CSC-61 |  |  | - light intensity | << flash intensity >> | cd
CSC-61 |  |  | - flash rate | << flash rate >> | flashes per minute
CSC-63 | EWG-2 | terminology | Beacon transmission schedule and burst transmission interval satisfies C/S T.018 requirement(s) (Yes or No) | << Yes / No >>
CSC-61 |  |  | Other ancillary devices (e.g. voice transceiver, remote control, external audio and light indicators, external activation device). List details on a separate sheet if insufficient space to describe.
CSC-61 |  |  | Beacon includes automatic activation mechanism (Yes or No). Specify type of automatic beacon activation mechanism | Yes / No : | << Yes / No >>
CSC-61 |  |  |  | Description:
CSC-61 |  |  | Beacon includes features and functions not listed above, related or non-related to 406 MHz (Yes or No). List features and use a separate sheet if insufficient space | << Yes / No >>
CSC-61 |  |  |  | Description:
CSC-61 |  |  | Beacon model hardware part number (P/N) and version | << P/N nnnn Rev ABC >>
CSC-61 |  |  | Beacon model firmware P/N, version, date of issue/releases | << P/N nnnn Rev ABC >>
CSC-61 |  |  | Beacon model software P/N, version, date of issue/releases | << P/N nnnn Rev ABC >>
CSC-61 |  |  | Beacon model printed circuit board P/N and version | << P/N nnnn Rev ABC >>
CSC-62 |  |  | Known non-compliances with C/S T,018 requirements (Yes or No). If Yes, provide details (Submit C/S T.021 Annex H.1.23, if applicable) | << Yes / No >>
CSC-61 |  |  | Beacon Manufacturer Point of Contact (POC) for this Type Approval application:
CSC-61 |  |  | Name and Job Title:
CSC-61 |  |  | Phone:
CSC-61 |  |  | E-mail:
CSC-61
CSC-62 |  |  | Dated(*) | << Date >>
CSC-62 |  |  | Signed(*) | << Signature >>
CSC-62 |  |  | (Name, Position and Signature of Beacon Manufacturer Representative) | << Name, Position of Signatory / Same as above >>
CSC-61
CSC-61 |  |  | (*) The data on this form may be submitted electronically, but the submission must then be accompanied by the signed declaration as provided in Annex G of document C/S T.021, or by printing, signing, and scanning this form.
CSC-61
CSC-61 |  |  | Data to be supplied by the Applicant
CSC-61 |  |  | Fixed Form Information
CSC-61 |  |  | Declaration Certification

## Annex G.2
Approved Revision | Change Reference | Change Comments
CSC-61 |  |  | G.2 - Information Provided by the Cospas-Sarsat Accepted Test Facility
CSC-61 |  |  | Name and Location of Beacon Test Facility
CSC-61 |  |  | Date of Submission for Testing
CSC-61
CSC-61 |  |  | Applicable C/S Standards
CSC-61 |  |  | Document | Issue/Revision | Date
CSC-61 |  |  | C/S T.018
CSC-61 |  |  | C/S T.021
CSC-61
CSC-61 |  |  | Declaration
CSC-61 |  |  | I hereby confirm that the 406 MHz beacon described above has been successfully tested in accordance with the Cospas-Sarsat 406 MHz Beacon Type Approval Standard (C/S T.007) and complies (unless otherwise noted below) with the Specification for Cospas-Sarsat 406 MHz Distress Beacons (C/S T.018) as demonstrated in this Workbook.
CSC-61
CSC-61 |  |  | Non-compliances and/or deviations from standard test procedures
CSC-62 | JC-33 | Added Brackets | << There were no non-compliances or deviations from the standard. >>
CSC-61
CSC-61 |  |  | Authorized Test Facility Signatory
CSC-61 |  |  | Dated(*) | << Name, Position >>
CSC-61 |  |  | Signed(*) | (Name, Position and Signature of C/S Approved Test Facility Representative)
CSC-61
CSC-61 |  |  | (*) The data on this form may be submitted electronically, but the submission must then be accompanied by the signed declaration as provided in Annex G of document C/S T.021, or by printing, signing, and scanning this form.
CSC-61
CSC-61 |  |  | Data to be supplied by the Applicant
CSC-61 |  |  | Fixed Form Information
CSC-61 |  |  | Data Automatically Populated from Form G.1
CSC-61 |  |  | Declaration Certification

## Annex G.3
Approved Revision | Change Reference | Change Comments
CSC-61 |  |  | G.3 - Beacon Manufacturer Quality Assurance Plan
CSC-61 |  |  | Beacon Manufacturer | <<Manufacturer Name>>
CSC-61 |  |  | Beacon Manufacturer Address | <<Manufacturer Address>>
CSC-61 |  |  | Beacon Model Name | <<Model Name>>
CSC-61 |  |  | Additional Beacon Model Names | <<Alternative Model Name(s)>>
CSC-61 |  |  | Hardware Part Number (and Revision) | << P/N nnnn Rev ABC >>
CSC-61 |  |  | Firmware Part Number (and Revision) | << P/N nnnn Rev ABC >>
CSC-61 |  |  | Software Part Number (and Revision) | << P/N nnnn Rev ABC >>
CSC-61
CSC-61 |  |  | The Manufacturer of the Cospas-Sarsat Type Approved 406-MHz Distress Beacon indicated above,
CSC-61 |  |  | confirm that ALL PRODUCTION UNITS of these beacon model(s), will meet the Cospas-Sarsat specification and technical requirements in a similar manner to the units subjected to type approval testing.
CSC-61 |  |  | To this effect all production units will be subjected to following tests at ambient temperature: | - transmitter power output [TBC]
CSC-61 |  |  |  | - carrier frequency stability [TBC] **
CSC-61 |  |  |  | - EVM [TBC]
CSC-61 |  |  |  | - Digital Message [TBC]
CSC-61 |  |  |  | - other tests deemed appropriate [TBC]
CSC-61
CSC-61
CSC-61
CSC-61
CSC-61 |  |  | ** Beacon manufacturer shall provide technical data on the beacon frequency generation to demonstrate that the frequency stability tests at ambient temperature are sufficient for ensuring that each production beacon will exhibit frequency stability performance similar to the beacon submitted for type approval over the complete operating temperature range. If such assurance of adequate performance over the complete operating temperature range cannot be deduced from the technical data provided and the frequency stability test results at ambient temperature, a thermal gradient test shall be performed on all production units.
CSC-61 |  |  | Other Test(s):
CSC-61 |  |  | [Need to consider if we want to add in a special test clause for TCXOs for SGBs, or if these are generally accepted in the C/S T.021 type approval process?]
CSC-61 |  |  | We confirm that the above tests will be performed as appropriate to ensure that the complete beacon satisfies Cospas-Sarsat requirements, as demonstrated by the test unit submitted for type approval.
CSC-61 |  |  | We agree to keep the test result sheet of every production beacon for inspection by Cospas-Sarsat, if required, for a minimum of 10 years.
CSC-61 |  |  | We confirm that Cospas-Sarsat representative(s) have the right to visit our premises to witness the production and testing process of the above-mentioned beacons. We understand that the cost related to the visit is to be borne by Cospas-Sarsat.
CSC-61 |  |  | We also accept that, upon official notification of Cospas-Sarsat, we may be required to re-submit a unit of the above beacon model selected by Cospas-Sarsat for the testing of parameters chosen at Cospas-Sarsat discretion at a Cospas-Sarsat accepted test facility selected by the Cospas-Sarsat. We understand that the cost of the testing shall be borne by Cospas-Sarsat.
CSC-61 |  |  | We understand that the Cospas-Sarsat Type Approval Certificate is subject to revocation should the beacon type for which it was issued, or its modifications, cease to meet the Cospas-Sarsat specifications, or Cospas-Sarsat has determined that this quality assurance plan is not implemented in a satisfactory manner.
CSC-61 |  |  | Dated(*)
CSC-61 |  |  | Signed(*) | (Name, Position and Signature of Beacon Manufacturer Representative)
CSC-61
CSC-61 |  |  | (*) The data on this form may be submitted electronically, but the submission must then be accompanied by the signed declaration as provided in Annex G of document C/S T.021, or by printing, signing, and scanning this form.
CSC-61
CSC-61 |  |  | Data to be supplied by the Applicant
CSC-61 |  |  | Fixed Form Information
CSC-61 |  |  | Data Automatically Populated from Form G.1
CSC-61 |  |  | Declaration Certification

## Annex G.4
Approved Revision | Change Reference | Change Comments
CSC-61 |  |  | G.4 - Change Notice Application
CSC-61 |  |  | Beacon Manufacturer | <<Manufacturer Name>>
CSC-61 |  |  | Beacon Manufacturer Address | <<Manufacturer Address>>
CSC-61 |  |  | Beacon Model Name | <<Model Name>>
CSC-61 |  |  | Additional Beacon Model Names | <<Alternative Model Name(s)>>
CSC-61 |  |  | Hardware Part Number (and Revision) | << P/N nnnn Rev ABC >>
CSC-61 |  |  | Firmware Part Number (and Revision) | << P/N nnnn Rev ABC >>
CSC-61 |  |  | Software Part Number (and Revision) | << P/N nnnn Rev ABC >>
CSC-61
CSC-61 |  |  | The Manufacturer of the Cospas-Sarsat Type Approved 406-MHz Distress Beacon indicated above:
CSC-61 |  |  | having Cospas-Sarsat Type Approval Certificate Number(s): |  | <<TAC Number>>
CSC-61 |  |  | hereby informs Cospas‑Sarsat of the following changes to production beacon:
CSC-61
CSC-61 |  |  | Planned Date of Change: | << Date >>
CSC-61 |  |  |  |  | Indicate Changed or Unchanged (from the approved Model) | Describe if Changed
CSC-61 |  |  | Oscillator type: | Data Automatically Populated from Form G.1 | Unchanged
CSC-61 |  |  | Battery: | << Model Name >> | Unchanged
CSC-61 |  |  | Antenna type: | Data Automatically Populated from Form G.1 | Unchanged
CSC-61 |  |  | Homing transmitter: |  | Unchanged
CSC-61 |  |  | Strobe light: |  | Unchanged
CSC-61 |  |  | Size or shape of beacon package: |  | Unchanged
CSC-61 |  |  | Other physical characteristics: |  | Unchanged
CSC-61 |  |  | Significant change to circuit design: |  | Unchanged
CSC-61 |  |  | Internal navigation device: | << Part Number >> | Unchanged
CSC-61 |  |  | Operating frequency: | 406.nnn MHz | Unchanged
CSC-61 |  |  | External navigation data interface: | Data Automatically Populated from Form G.1 | Unchanged
CSC-62 | JC-33 | Font colour | Message Parameters: | Data Automatically Populated from Form G.1 | Unchanged
CSC-61 |  |  | Other |  | Unchanged
CSC-61
CSC-61 |  |  | I certify that we have an agreement with this agent/distributor to market the above‑referenced 406 MHz beacon, which we will manufacture and which will be identical to the Cospas-Sarsat type approved beacon, except for labelling.
CSC-61 |  |  | Dated(*) | << Name, Position >>
CSC-61 |  |  | Signed(*) | (Name, Position and Signature of Beacon Manufacturer Representative)
CSC-61
CSC-61 |  |  | (*) The data on this form may be submitted electronically, but the submission must then be accompanied by the signed declaration as provided in Annex G of document C/S T.021, or by printing, signing, and scanning this form.
CSC-61
CSC-61 |  |  | Data to be supplied by the Applicant
CSC-61 |  |  | Fixed Form Information
CSC-61 |  |  | Data Automatically Populated from Form G.1
CSC-61 |  |  | Declaration Certification

## Annex G.5
Approved Revision | Change Reference | Change Comments
CSC-61 |  |  | G.5 - Assignment of Additional Model Name Application
CSC-61 |  |  | Beacon Manufacturer | <<Manufacturer Name>>
CSC-61 |  |  | Beacon Manufacturer Address | <<Manufacturer Address>>
CSC-61 |  |  | Beacon Model Name | <<Model Name>>
CSC-61 |  |  | Additional Beacon Model Names | <<Alternative Model Name(s)>>
CSC-61 |  |  | Hardware Part Number (and Revision) | << P/N nnnn Rev ABC >>
CSC-61 |  |  | Firmware Part Number (and Revision) | << P/N nnnn Rev ABC >>
CSC-61 |  |  | Software Part Number (and Revision) | << P/N nnnn Rev ABC >>
CSC-61
CSC-61 |  |  | The Manufacturer of the Cospas-Sarsat Type Approved 406-MHz Distress Beacon indicated above:
CSC-61 |  |  | having Cospas-Sarsat Type Approval Certificate Number:
CSC-61 |  |  | hereby informs Cospas-Sarsat that the above beacon
CSC-61 |  |  | will also be sold as: | Additional Model Name:
CSC-61 |  |  |  | Additional Model Number:
CSC-61 |  |  | by Agent/Distributor: | Agent Name:
CSC-61 |  |  |  | Agent Address:
CSC-61 |  |  |  | Agent Contact Name:
CSC-61 |  |  |  | Agent Contact Title:
CSC-61 |  |  |  | Agent Telephone:
CSC-61 |  |  |  | Agent fax:
CSC-61 |  |  |  | Agent email address:
CSC-61 |  |  | I certify that we have an agreement with this agent/distributor to market the above‑referenced 406 MHz beacon, which we will manufacture and which will be identical to the Cospas-Sarsat type approved beacon, except for labelling.
CSC-61 |  |  | Dated(*)
CSC-61 |  |  | Signed(*) | (Name, Position and Signature of Beacon Manufacturer Representative)
CSC-61
CSC-61 |  |  | (*) The data on this form may be submitted electronically, but the submission must then be accompanied by the signed declaration as provided in Annex G of document C/S T.021, or by printing, signing, and scanning this form.
CSC-61
CSC-61 |  |  | Data to be supplied by the Applicant
CSC-61 |  |  | Fixed Form Information
CSC-61 |  |  | Data Automatically Populated from Form G.1
CSC-61 |  |  | Declaration Certification

## Annex G.6
Approved Revision | Change Reference | Change Comments
CSC-62 | JC-33 | Moved Checklist from Annex E.8 | G.6 - Checklist of Data Items
CSC-62 | JC-33 | Moved Checklist from Annex E.8 | Beacon Manufacturer | <<Manufacturer Name>>
CSC-62 | JC-33 | Moved Checklist from Annex E.8 | Beacon Manufacturer Address | <<Manufacturer Address>>
CSC-62 | JC-33 | Moved Checklist from Annex E.8 | Beacon Model Name | <<Model Name>>
CSC-62 | JC-33 | Moved Checklist from Annex E.8
CSC-62 | JC-33 | Moved Checklist from Annex E.8 | Applicable C/S T.021 Reference | Description of technical information item | Mark to indicate submission of items (X, P, n/a)† |  | Included in electronic file (Yes/No) | Filename or Title of Document | Cross Reference (Tab , Page, Section, etc.)
CSC-62 | JC-33 | Moved Checklist from Annex E.8 |  |  | To Secretariat | To Test Facility
CSC-62 | JC-33 | Moved Checklist from Annex E.8 | Annex H.1.1 | Type Approval Application Form (Annex G.1) | << X, n/a >> | << X, n/a >> | <<Yes/No>> | << filename >> | << Annex G.1 >>
CSC-62 | JC-33 | Moved Checklist from Annex E.8 | Annex H.1.2 | Test Facility Application Form (Annex G.2) | << X, n/a >> | n/a | <<Yes/No>> | << filename >> | << Annex G.2 >>
CSC-62 | JC-33 | Moved Checklist from Annex E.8 | Annex H.1.3 | Quality Assurance Plan (Annex G.3) | << X, n/a >> | << P , n/a >> | <<Yes/No>> | << filename >> | << Annex G.3 >>
CSC-62 | JC-33 | Moved Checklist from Annex E.8 | Annex H.1.4 | Change Notice Form (Annex G.4) | << X, n/a >> | << n/a >> | <<Yes/No>> | << filename >> | << Annex G.4 >>
CSC-62 | JC-33 | Moved Checklist from Annex E.8 | Annex H.1.5 | Assignment of Additional Model Name (Annex G.5) | << X, n/a >> | << n/a >> | <<Yes/No>> | << filename >> | << Annex G.5 >>
CSC-62 | JC-33 | Moved Checklist from Annex E.8 | Annex H.1.6 | Checklist of Data Items (Annex G.6) | << X >> | << P >> | <<Yes/No>> | << filename >> | << Annex G.6 >>
CSC-62 | JC-33 | Moved Checklist from Annex E.8 | Annex H.1.7 | Photos of Operational Configurations | << X, n/a >> | << X, P , n/a >> | No | << filename >>
CSC-62 | JC-33 | Moved Checklist from Annex E.8 | Annex H.1.8 | Beacon Modes and Battery Current Measurements | << X, n/a >> | << X, n/a >> | <<Yes/No>> | << filename >> | << Annex E.6-1 - Operating Current >>
CSC-62 | JC-33 | Moved Checklist from Annex E.8 | Annex H.1.9 | Pre-Discharge Battery Analysis | << X, n/a >> | << X, n/a >> | <<Yes/No>> | << filename >> | << Annex E.6-2 - Battery Discharge >>
CSC-62 | JC-33 | Moved Checklist from Annex E.8 | Annex H.1.10 | Beacon Operating Instructions | << X, n/a >> | << X, P , n/a >> | No | << filename >>
CSC-62 | JC-33 | Moved Checklist from Annex E.8 | Annex H.1.11 | Beacon-model Marketing Brochure | << X, n/a >> | << X, P , n/a >> | No | << filename >>
CSC-62 | JC-33 | Moved Checklist from Annex E.8 | Annex H.1.12 (a) | Battery Data - Cell Information | << X, n/a >> | << X, n/a >> | No | << filename >>
CSC-62 | JC-33 | Moved Checklist from Annex E.8 | Annex H.1.12 (b) | Battery Data - Electric diagram of battery pack | << X, n/a >> | << X, n/a >> | No | << filename >>
CSC-62 | JC-33 | Moved Checklist from Annex E.8 | Annex H.1.13 | Beacon Markings and Labels | << X, n/a >> | << X, P , n/a >> | No | << filename >>
CSC-62 | JC-33 | Moved Checklist from Annex E.8 | Annex H.1.14 (i) | Oscillator type and specifications | << X, n/a >> | << X, P , n/a >> | No | << filename >>
CSC-62 | JC-33 | Moved Checklist from Annex E.8 | Annex H.1.14 (ii) | Data for long term frequency stability | << X, n/a >> | << X, n/a >> | No | << filename >>
CSC-62 | JC-33 | Moved Checklist from Annex E.8 | Annex H.1.14 (iii) | Technical data for temperature compensated devices | << X, n/a >> | << X, n/a >> | No | << filename >>
CSC-62 | JC-33 | Moved Checklist from Annex E.8 | Annex H.1.14 (iv) | Report on oscillator ageing characteristics | << X, n/a >> | << X, P , n/a >> | No | << filename >>
CSC-62 | JC-33 | Moved Checklist from Annex E.8 | Annex H.1.14 (v) | Device specific oscillator test data | << X, n/a >> | << X, n/a >> | No | << filename >>
CSC-62 | JC-33 | Moved Checklist from Annex E.8 | Annex H.1.14 (vi) | Design description - frequency generation | << X, n/a >> | << X, P , n/a >> | No | << filename >>
CSC-62 | JC-33 | Moved Checklist from Annex E.8 | Annex H.1.15 (i) | Design description - Protection from continuous transmission | << X, n/a >> | << X, n/a >> | No | << filename >>
CSC-62 | JC-33 | Moved Checklist from Annex E.8 | Annex H.1.15 (ii) | Design description - Frequency Stability | << X, n/a >> | << X, P , n/a >> | No | << filename >>
CSC-62 | JC-33 | Moved Checklist from Annex E.8 | Annex H.1.15 (iii) | Design description - Single Self-Test | << X, n/a >> | << X, n/a >> | No | << filename >>
CSC-62 | JC-33 | Moved Checklist from Annex E.8 | Annex H.1.15 (iv) | Design description - Default encoded locations | << X, n/a >> | << X, n/a >> | No | << filename >>
CSC-62 | JC-33 | Moved Checklist from Annex E.8 | Annex H.1.15 (v) | Design description - Fault protection - GNSS | << X, n/a >> | << X, n/a >> | No | << filename >>
CSC-62 | JC-33 | Moved Checklist from Annex E.8 | Annex H.1.16 | Matching Network | << X, n/a >> | << X, n/a >> | No | << filename >>
CSC-62 | JC-33 | Moved Checklist from Annex E.8 | Annex H.1.17 | Antenna Cable Data | << X, n/a >> | << X, n/a >> | No | << filename >>
CSC-62 | JC-33 | Moved Checklist from Annex E.8 | Annex H.1.18 (i) | Internal GNSS Receiver - Description, GNSS | << X, n/a >> | << X, n/a >> | No | << filename >>
CSC-62 | JC-33 | Moved Checklist from Annex E.8 | Annex H.1.18 (ii) | Internal GNSS Receiver - Data Sheets (Receiver / Antenna) | << X, n/a >> | << X, n/a >> | No | << filename >>
CSC-62 | JC-33 | Moved Checklist from Annex E.8 | Annex H.1.18 (iii) | Internal GNSS Receiver - Description, cold start | << X, n/a >> | << X, n/a >> | No | << filename >>
CSC-62 | JC-33 | Moved Checklist from Annex E.8 | Annex H.1.19 (i) | External GNSS Receiver - Specificaiton and Description | << X, n/a >> | << X, n/a >> | No | << filename >>
CSC-62 | JC-33 | Moved Checklist from Annex E.8 | Annex H.1.19 (ii) | External GNSS Receiver - Electrical Interface Description | << X, n/a >> | << X, n/a >> | No | << filename >>
CSC-62 | JC-33 | Moved Checklist from Annex E.8 | Annex H.1.20 (i) | Additional Features - Datasheets and descriptions | << X, n/a >> | << X, n/a >> | No | << filename >>
CSC-62 | JC-33 | Moved Checklist from Annex E.8 | Annex H.1.20 (ii) | Additional Features - Schematic and Interface Diagram | << X, n/a >> | << X, n/a >> | No | << filename >>
CSC-62 | JC-33 | Moved Checklist from Annex E.8 | Annex H.1.21 | Beacon Model Family Description | << X, n/a >> | << X, n/a >> | No | << filename >>
CSC-62 | JC-33 | Moved Checklist from Annex E.8 | Annex H.1.22 | Design Description if Worst-case Not at Minimum Temperature | << X, n/a >> | << X, n/a >> | No | << filename >>
CSC-62 | JC-33 | Moved Checklist from Annex E.8 | Annex H.1.23 | Description of any know Non-Compliances | << X, n/a >> | << X, n/a >> | No | << filename >>
CSC-62 | JC-33 | Moved Checklist from Annex E.8 | Annex H.1.24 | Test Sample Alignment | << X, n/a >> | << X, n/a >> | No | << filename >>
CSC-62 | JC-33 | Moved Checklist from Annex E.8 | Annex H.1.25 | Potentially Insufficient Energy (PIE) Information | << X, n/a >> | << X, n/a >> | <<Yes/No>> | << filename >> | << Annex E.7-1 - PIE >>
CSC-62 | JC-33 | Moved Checklist from Annex E.8 | Annex H.1.26 (i) | Programable Options - List and descripitions | << X, n/a >> | << X, n/a >> | No | << filename >>
CSC-62 | JC-33 | Moved Checklist from Annex E.8 | Annex H.1.26 (ii) | Programable Options - Statement of Applicability to TA | << X, n/a >> | << X, n/a >> | No | << filename >>
CSC-62 | JC-33 | Moved Checklist from Annex E.8 | Annex H.1.26 (iii) | Programable Options - Description of configuration procedure | << X, n/a >> | << X, n/a >> | No | << filename >>
CSC-62 | JC-33 | Moved Checklist from Annex E.8 | Annex H.1.27 (i) | External Power Supply - description of nominal performance | << X, n/a >> | << X, n/a >> | No | << filename >>
CSC-62 | JC-33 | Moved Checklist from Annex E.8 | Annex H.1.27 (ii) | External Power Supply - description of worst-case performance | << X, n/a >> | << X, n/a >> | No | << filename >>
CSC-62 | JC-33 | Moved Checklist from Annex E.8
CSC-62 | JC-33 | Moved Checklist from Annex E.8 | † Mark the state of the data item at time of submission as either complete (X) or preliminary (P). (*) The data on this form may be submitted electronically, but the submission must then be accompanied by the signed declaration as provided in Annex G of document C/S T.021, or by printing, signing, and scanning this form.
CSC-62 | JC-33 | Moved Checklist from Annex E.8
CSC-62 | JC-33 | Moved Checklist from Annex E.8 | Dated(*) | << Date >>
CSC-62 | JC-33 | Moved Checklist from Annex E.8 | Signed(*) | << Signature >>
CSC-62 | JC-33 | Moved Checklist from Annex E.8 | (Name, Position and Signature of Beacon Manufacturer Representative) | << Name, Position of Signatory / Same as above >>
CSC-62 | JC-33 | Moved Checklist from Annex E.8
CSC-62 | JC-33 | Moved Checklist from Annex E.8 | Data to be supplied by the Applicant
CSC-62 | JC-33 | Moved Checklist from Annex E.8 | Fixed Form Information
CSC-62 | JC-33 | Moved Checklist from Annex E.8 | Data Automatically Populated from Form G.1
CSC-62 | JC-33 | Moved Checklist from Annex E.8 | Declaration Certification

## Annex E.1-1 - A.2.1 - Seq 1
Approved Revision | Change Reference | Change Comments
CSC-61 |  |  | Sequence 1 - 115 Bursts + Off
CSC-61 |  |  | Clause | Test | Param Clause | Parameter | Meas Clause | Measurement | Measurement Type | Requirement | Test Results |  |  | Comments
CSC-61 | [10 empty] | Tmin | Tamb | Tmax
CSC-61 |  |  | A.2.1 | Electrical and Functional Tests at Constant Temperature | B.1 | Transmitter Output Power | B.1.1 | Level | Average | -
CSC-61 | [8 empty] | Minimum | [5 empty] | ≥
CSC-61 | [8 empty] | Maximum
CSC-61 | [6 empty] | B.1.2 | Rise Time | Maximum | ≤ 0.5 ms
CSC-61 | [7 empty] | Power 25 ms Before the Burst | Maximum | ≤ -10.0 dBm
CSC-61 | [7 empty] | Power 25 ms After the Burst | Maximum
CSC-61 | [6 empty] | B.1.3 | Transmission Time | Minimum | 1000.0 ms ± 1.0 ms
CSC-61 | [8 empty] | Maximum
CSC-61 |  |  |  |  | B.2 | Carrier Frequency Stability | B.2.1 | Long Term | Declared | C/S T.018 2.3.1.1
CSC-61 | [8 empty] | Minimum | ± 1200 Hz
CSC-61 | [8 empty] | Maximum
CSC-61 | [6 empty] | B.2.2 | Short Term | Maximum | 7.4 ppb
CSC-61 |  |  |  |  | B.3 | Chip Characteristics | B.3.1 | IQ PN Sequences | Normal | ≤ 2.0 errors
CSC-61 | [8 empty] | Self-Test
CSC-61 | [6 empty] | B.3.2.1 | Chip Rate - Average | Minimum | 38400 ± 0.6 chips/s
CSC-61 | [8 empty] | Maximum
CSC-61 | [7 empty] | Chip Rate - Variation | Minimum | ± 0.6 chips/s2
CSC-61 | [8 empty] | Maximum
CSC-61 | [6 empty] | B.3.2.2 | Offset | Average | ≤ ±1.0 %
CSC-61 | [6 empty] | B.3.2.3 | Peak to Peak Amplitude | Average | ≤ 15.0 %
CSC-61 |  |  |  |  | B.4 | Error Vector Magnitude | B.4 | EVM | Maximum | ≤ 15.0 %
CSC-61 |  |  |  |  | B.5 | Spurious Emissions | B.5 | In Band | Maximum | C/S T.018 Figure 2-5
CSC-61 | [7 empty] | Out of Band | Maximum | ≤ 1.0 %
CSC-61 |  |  |  |  | B.6 | Message Structure | B.6.1 | Preamble | Normal | All bits = 0
CSC-61 | [6 empty] | B.6.2 | Correct BCH | - | Y/N
CSC-61 |  |  |  |  | B.7 | First Burst Delay and Repetition Period | B.7.1 | First Burst | Maximum | ≤ 8.0 s for EPIRBs ≤ 5.0 s for all other beacons
CSC-63 | EWG-2 | [6 empty] | Burst Transmission Interval (Bursts 1-6) | Maximum | 5.00 s
CSC-63 | EWG-2 | [7 empty] | Minimum | 4.80 s
CSC-63 | EWG-2 | [6 empty] | Burst Transmission Interval (Bursts 6-65) | Maximum | 35.00 s
CSC-63 | EWG-2 | [7 empty] | Minimum | 25.00 s
CSC-62 | [7 empty] | Max/Min Rep Period Difference (Bursts 6-65) | Difference | > 9.60 s
CSC-62 | [7 empty] | Standard Deviation (Bursts 6-65) | - | > 2.50 s
CSC-63 | EWG-2 | [6 empty] | Burst Transmission Interval (Bursts > 65) | Maximum | 125.00 s
CSC-63 | EWG-2 | [7 empty] | Minimum | 115.00 s
CSC-62 | [7 empty] | Max/Min Rep Period Difference (Bursts > 65) | Difference | > 9.60 s
CSC-62 | [7 empty] | Standard Deviation (Bursts > 65) | - | > 2.50 s
CSC-61 | [6 empty] | B.7.2 | First Burst | Maximum | ≤ 5.0 s
CSC-63 | EWG-2 | [6 empty] | Burst Transmission Interval (Bursts 1-24) | Maximum | 5.00 s
CSC-63 | EWG-2 | [7 empty] | Minimum | 4.80 s
CSC-63 | EWG-2 | [6 empty] | Burst Transmission Interval (Bursts 24-42) | Maximum | 10.00 s
CSC-63 | EWG-2 | [7 empty] | Minimum | 9.80 s
CSC-63 | EWG-2 | [6 empty] | Burst Transmission Interval (Bursts >42) | Maximum | 30.00 s
CSC-63 | EWG-2 | [7 empty] | Minimum | 27.00 s
CSC-62 | [7 empty] | Max/Min Rep Period Difference (Bursts > 42) | Difference | > 2.6 s
CSC-62 | [7 empty] | Standard Deviation (Bursts > 42) | - | > 0.8 s
CSC-62 | [7 empty] | For ELT(DT)s designed to withstand a crash, also after 35 minutes with crash sensor activation: | - | -
CSC-62 | [7 empty] | First Burst | Maximum | ≤ 5.0 s
CSC-63 | EWG-2 | [6 empty] | Burst Transmission Interval (Bursts 1-24) | Maximum | 5.00 s
CSC-63 | EWG-2 | [7 empty] | Minimum | 4.80 s
CSC-63 | EWG-2 | [6 empty] | Burst Transmission Interval (Bursts 24-42) | Maximum | 10.00 s
CSC-63 | EWG-2 | [7 empty] | Minimum | 9.80 s
CSC-63 | EWG-2 | [6 empty] | Burst Transmission Interval (Bursts 42-93) | Maximum | 30.00 s
CSC-63 | EWG-2 | [7 empty] | Minimum | 27.00 s
CSC-62 | [7 empty] | Max/Min Rep Period Difference (Bursts > 42) | Difference | > 2.6 s
CSC-62 | [7 empty] | Standard Deviation (Bursts > 42) | - | > 0.8 s
CSC-63 | EWG-2 | [6 empty] | Burst Transmission Interval (Bursts >93) | Maximum | 125.00 s
CSC-63 | EWG-2 | [7 empty] | Minimum | 115.00 s
CSC-62 | [7 empty] | Max/Min Rep Period Difference (Bursts > 93) | Difference | > 9.6 s
CSC-62 | [7 empty] | Standard Deviation (Bursts > 93) | - | > 2.5 s
CSC-61 |  |  |  |  | B.8 | Message Content | B.8.1 | Main Field | - | Y/N
CSC-61 | [6 empty] | B.8.2 | Rotating Field #0 | -
CSC-61 | [6 empty] | B.8.3 | Rotating Field #1 | -
CSC-61 | [6 empty] | B.8.4 | Rotating Field #2 | -
CSC-61 | [6 empty] | B.8.5 | Rotating Field #3 | -

## Annex E.1-2 - A.2.1 - Seq 2
Approved Revision | Change Reference | Change Comments
CSC-61 |  |  | Sequence 2 - Self-Test
CSC-61 |  |  | Param Clause | Parameter | Meas Clause | Measurement | Measurement Type | Requirement | Test Results |  |  | Comments
CSC-61 | [8 empty] | Tmin | Tamb | Tmax
CSC-61 |  |  | B.1 | Transmitter Output Power | B.1.1 | Level | Average | -
CSC-61 | [6 empty] | Minimum
CSC-61 | [6 empty] | Maximum
CSC-61 |  |  |  |  | B.1.2 | Rise Time | Maximum | ≤ 0.5 ms
CSC-61 | [5 empty] | Power 25 ms Before the Burst | Maximum | ≤ -10.0 dBm
CSC-61 | [5 empty] | Power 25 ms After the Burst | Maximum
CSC-61 |  |  |  |  | B.1.3 | Transmission Time | Minimum | 1000.0 ms ± 1.0 ms
CSC-61 | [6 empty] | Maximum
CSC-61 |  |  | B.2 | Carrier Frequency Stability | B.2.1 | Long Term | Declared | C/S T.018 2.3.1.1
CSC-61 | [6 empty] | Minimum | ± 1200 Hz
CSC-61 | [6 empty] | Maximum
CSC-61 |  |  |  |  | B.2.2 | Short Term | Maximum | 7.4 ppb
CSC-61 |  |  | B.3 | Chip Characteristics | B.3.1 | IQ PN Sequences | Normal | ≤ 2.0 errors
CSC-61 | [6 empty] | Self-Test
CSC-61 |  |  |  |  | B.3.2.1 | Chip Rate - Average | Minimum | 38400 ± 0.6 chips/s
CSC-61 | [6 empty] | Maximum
CSC-61 | [5 empty] | Chip Rate - Variation | Minimum | ± 0.6 chips/s2
CSC-61 | [6 empty] | Maximum
CSC-61 |  |  |  |  | B.3.2.2 | Offset | Average | ≤ ±1.0 %
CSC-61 |  |  |  |  | B.3.2.3 | Peak to Peak Amplitude | Average | ≤ 15.0 %
CSC-61 |  |  | B.4 | Error Vector Magnitude | B.4 | EVM | Maximum | ≤ 15.0 %
CSC-61 |  |  | B.5 | Spurious Emissions | B.5 | In Band | Maximum | C/S T.018 Figure 2-5
CSC-61 | [5 empty] | Out of Band | Maximum | ≤ 1.0 %
CSC-61 |  |  | B.6 | Message Structure | B.6.1 | Preamble | Self-Test | All bits = 0
CSC-61 |  |  |  |  | B.6.2 | Correct BCH | - | Y/N
CSC-61 |  |  | B.8 | Message Content | B.8.1 | Main Field | - | Y/N
CSC-61 |  |  |  |  | B.8.2 | Rotating Field #0 | -
CSC-61 |  |  |  |  | B.8.3 | Rotating Field #1 | -
CSC-61 |  |  |  |  | B.8.4 | Rotating Field #2 | -
CSC-61 |  |  |  |  | B.8.5 | Rotating Field #3 | -
CSC-61 |  |  | B.13 | Beacon Self-Test Mode - Self-Test | B.13.2 | a) Single self-test burst only | - | Y/N
CSC-61 | [5 empty] | b) No operational mode transmissions | -
CSC-61 | [5 empty] | c) Terminates after completion | -
CSC-61 | [5 empty] | d) Duration | Maximum | Annex G
CSC-61 | [5 empty] | a) Self-test initiated within 2 seconds of activation | - | Y/N
CSC-61 | [5 empty] | b) RF power is being emitted in the correct sequence | -
CSC-61 | [5 empty] | c) Self-test verdict is correct, within 15 seconds | -
CSC-61 | [5 empty] | d) Beacon battery status, if included in the sefl-test feature, is described by the manufacturer | -
CSC-61 |  |  |  | Beacon Self-Test Mode - GNSS Self-Test | B.13.2 | Location accuracy checked against T.018 4.5.5.2 | - | Y/N
CSC-61 | [5 empty] | Single self-test burst only | -
CSC-61 | [5 empty] | Inadvertent activation is precluded | -
CSC-61 | [5 empty] | Limited in duration and number | -
CSC-61 | [5 empty] | Self-test has distinct verdict indication | -
CSC-61 | [5 empty] | ELT(DT)s transmit a single self-test | -
CSC-61 | [5 empty] | ELT(DT)s transmit a correct location | -
CSC-61 | [5 empty] | Distict indication of exceeding the number of allowable self-tests | -
CSC-61 | [5 empty] | No transmissions when the number of allowable self-tests has been exceeded | -
CSC-61 | [5 empty] | Design data on protection against repetitve self-test transmission provided | -

## Annex E.1-3 - A.2.1 - VSWR
Approved Revision | Change Reference | Change Comments
CSC-61 |  |  | VSWR - 10 Bursts
CSC-61 |  |  | Clause | Test | Param Clause | Parameter | Meas Clause | Measurement | Measurement Type | Requirement | Test Results |  |  | Comments
CSC-61 | [10 empty] | Tmin | Tamb | Tmax
CSC-61 |  |  | A.2.1 | Electrical and Functional Tests at Constant Temperature | B.9 | VSWR | B.2.2 | Carrier Frequency Stability - Short Term | Maximum | 7.4 ppb
CSC-61 | [6 empty] | B.4 | EVM | Maximum | ≤ 15.0 %
CSC-61 | [6 empty] | B.6.1 | Preamble | Normal | All bits = 0
CSC-61 | [8 empty] | Self-Test | All bits = 0
CSC-61 | [6 empty] | B.6.2 | Correct BCH | - | Pass/Fail
CSC-61 | [6 empty] | B.8.1 | Main Field | - | Y/N
CSC-61 | [6 empty] | B.8.2 | Rotating Field #0 | -
CSC-61 | [6 empty] | B.8.3 | Rotating Field #1 | -
CSC-61 | [6 empty] | B.8.4 | Rotating Field #2 | -
CSC-61 | [6 empty] | B.8.5 | Rotating Field #3 | -

## Annex E.1-4 - A.2.2
Approved Revision
CSC-61 |  | Clause | Test | Param Clause | Parameter | Meas Clause | Measurement | Measurement Type | Requirement | Test Results | Comments
CSC-61 |  | A.2.2 | Thermal Shock | B.1 | Transmitter Output Power | B.1.1 | Level | Minimum | -
CSC-61 | [7 empty] | Maximum
CSC-61 | [5 empty] | B.1.2 | Rise Time | Maximum | ≤ 0.5 ms
CSC-61 | [6 empty] | Power 25 ms Before the Burst | Maximum | ≤ -10.0 dBm
CSC-61 | [6 empty] | Power 25 ms After the Burst | Maximum
CSC-61 | [5 empty] | B.1.3 | Transmission Time | Minimum | 1000.0 ms ± 1.0 ms
CSC-61 | [7 empty] | Maximum
CSC-61 |  |  |  | B.2 | Carrier Frequency Stability | B.2.2 | Long Term | Minimum | ± 1200 Hz
CSC-61 | [7 empty] | Maximum
CSC-61 | [6 empty] | Short Term | Maximum | 7.4 ppb
CSC-61 |  |  |  | B.3 | Chip Characteristics | B.3.1 | IQ PN Sequences | Maximum | ≤ 2.0 errors
CSC-61 | [5 empty] | B.3.2.1 | Chip Rate - Average | Minimum | 38400 ± 0.6 chips/s
CSC-61 | [7 empty] | Maximum
CSC-61 | [6 empty] | Chip Rate - Variation | Minimum | ± 0.6 chips/s2
CSC-61 | [7 empty] | Maximum
CSC-61 | [5 empty] | B.3.2.2 | Offset | Minimum | ≤ ±1.0 %
CSC-61 | [7 empty] | Maximum
CSC-61 | [5 empty] | B.3.2.3 | Peak to Peak Amplitude | Minimum | ≤ 15.0 %
CSC-61 | [7 empty] | Maximum
CSC-61 |  |  |  | B.4 | Error Vector Magnitude | B.4 | EVM | Minimum | ≤ 15.0 %
CSC-61 | [7 empty] | Maximum
CSC-61 |  |  |  | B.6 | Message Structure | B.6.1 | Preamble | - | All bits = 0
CSC-61 | [5 empty] | B.6.2 | Correct BCH | - | Y/N
CSC-61 |  |  |  | B.7 | First Burst Delay and Repetition Period | B.7.1 | First Burst | Maximum | ≤ 8.0 s for EPIRBs ≤ 5.0 s for all other beacons
CSC-63 | EWG-2 | [5 empty] | Burst Transmission Interval (Bursts 1-6) | Maximum | 5.00 s
CSC-63 | EWG-2 | [6 empty] | Minimum | 4.80 s
CSC-63 | EWG-2 | [5 empty] | Burst Transmission Interval (Bursts 6-65) | Maximum | 35.00 s
CSC-63 | EWG-2 | [6 empty] | Minimum | 25.00 s
CSC-62 | [6 empty] | Max/Min Rep Period Difference (Bursts 6-65) | Difference | > 9.60 s
CSC-62 | [6 empty] | Standard Deviation (Bursts 6-65) | - | > 2.50 s
CSC-63 | EWG-2 | [5 empty] | Burst Transmission Interval (Bursts > 65) | Maximum | 125.00 s
CSC-63 | EWG-2 | [6 empty] | Minimum | 115.00 s
CSC-62 | [6 empty] | Max/Min Rep Period Difference (Bursts > 65) | Difference | > 9.60 s
CSC-62 | [6 empty] | Standard Deviation (Bursts > 65) | - | > 2.50 s
CSC-61 | [5 empty] | B.7.2 | First Burst | Maximum | ≤ 5.0 s
CSC-63 | EWG-2 | [5 empty] | Burst Transmission Interval (Bursts 1-24) | Maximum | 5.00 s
CSC-63 | EWG-2 | [6 empty] | Minimum | 4.80 s
CSC-63 | EWG-2 | [5 empty] | Burst Transmission Interval (Bursts 24-42) | Maximum | 10.00 s
CSC-63 | EWG-2 | [6 empty] | Minimum | 9.80 s
CSC-63 | EWG-2 | [5 empty] | Burst Transmission Interval (Bursts >42) | Maximum | 30.00 s
CSC-63 | EWG-2 | [6 empty] | Minimum | 27.00 s
CSC-62 | [6 empty] | Max/Min Rep Period Difference (Bursts > 42) | Difference | > 2.6 s
CSC-62 | [6 empty] | Standard Deviation (Bursts > 42) | - | > 0.8 s
CSC-62 | [6 empty] | For ELT(DT)s designed to withstand a crash, also after 35 minutes with crash sensor activation: | - | -
CSC-62 | [6 empty] | First Burst | Maximum | ≤ 5.0 s
CSC-63 | EWG-2 | [5 empty] | Burst Transmission Interval (Bursts 1-24) | Maximum | 5.00 s
CSC-63 | EWG-2 | [6 empty] | Minimum | 4.80 s
CSC-63 | EWG-2 | [5 empty] | Burst Transmission Interval (Bursts 24-42) | Maximum | 10.00 s
CSC-63 | EWG-2 | [6 empty] | Minimum | 9.80 s
CSC-63 | EWG-2 | [5 empty] | Burst Transmission Interval (Bursts 42-93) | Maximum | 30.00 s
CSC-63 | EWG-2 | [6 empty] | Minimum | 27.00 s
CSC-62 | [6 empty] | Max/Min Rep Period Difference (Bursts > 42) | Difference | > 2.6 s
CSC-62 | [6 empty] | Standard Deviation (Bursts > 42) | - | > 0.8 s
CSC-63 | EWG-2 | [5 empty] | Burst Transmission Interval (Bursts >93) | Maximum | 125.00 s
CSC-63 | EWG-2 | [6 empty] | Minimum | 115.00 s
CSC-62 | [6 empty] | Max/Min Rep Period Difference (Bursts > 93) | Difference | > 9.6 s
CSC-62 | [6 empty] | Standard Deviation (Bursts > 93) | - | > 2.5 s
CSC-61 |  |  |  | B.8 | Message Content | B.8.1 | Main Field | - | Y/N
CSC-61 | [5 empty] | B.8.2 | Rotating Field #0 | -
CSC-61 | [5 empty] | B.8.3 | Rotating Field #1 | -
CSC-61 | [5 empty] | B.8.4 | Rotating Field #2 | -
CSC-61 | [5 empty] | B.8.5 | Rotating Field #3 | -

## Annex E.1-5 - A.2.3
Approved Revision
CSC-61 |  | Clause | Test | Param Clause | Parameter | Meas Clause | Measurement | Measurement Type | Requirement | Test Results | Comments
CSC-61 |  | A.2.3 | Operating Lifetime at Minimum Temperature | - | Operating Lifetime | - | Duration | Minimum | ≥ 24/48 Hours for Non ELT(DT) ≥ 370 Min for ELT(DT)
CSC-61 |  |  |  | A.2.3.2 | Radio Location Signals - Beginning of Test | - | Start of radio location transmission | Maximum | > 30 seconds after activation
CSC-61 | [7 empty] | Maximum | < 5 minutes (non-AIS) or < 1 min (AIS)
CSC-61 | [6 empty] | Frequency | Maximum | -
CSC-61 | [6 empty] | Power | Maximum | -
CSC-61 | [6 empty] | Duty Cycle | Maximum | -
CSC-61 |  |  |  |  | Radio Location Signals - End of Test | - | Frequency | Maximum | -
CSC-61 | [6 empty] | Power | Maximum | -
CSC-61 | [6 empty] | Duty Cycle | Maximum | -
CSC-61 |  |  |  | B.1 | Transmitter Output Power | B.1.1 | Level | Minimum | -
CSC-61 | [7 empty] | Maximum
CSC-61 | [5 empty] | B.1.2 | Rise Time | Maximum | ≤ 0.5 ms
CSC-61 | [6 empty] | Power 25 ms Before the Burst | Maximum | ≤ -10.0 dBm
CSC-61 | [6 empty] | Power 25 ms After the Burst | Maximum
CSC-61 | [5 empty] | B.1.3 | Transmission Time | Minimum | 1000.0 ms ± 1.0 ms
CSC-61 | [7 empty] | Maximum
CSC-61 |  |  |  | B.2 | Carrier Frequency Stability | B.2.2 | Long Term | Minimum | ± 1200 Hz
CSC-61 | [7 empty] | Maximum
CSC-61 | [6 empty] | Short Term | Maximum | 7.4 ppb
CSC-61 |  |  |  | B.3 | Chip Characteristics | B.3.1 | IQ PN Sequences | Maximum | ≤ 2.0 errors
CSC-61 | [5 empty] | B.3.2.1 | Chip Rate - Average | Minimum | 38400 ± 0.6 chips/s
CSC-61 | [7 empty] | Maximum
CSC-61 | [6 empty] | Chip Rate - Variation | Minimum | ± 0.6 chips/s2
CSC-61 | [7 empty] | Maximum
CSC-61 | [5 empty] | B.3.2.2 | Offset | Minimum | ≤ ±1.0 %
CSC-61 | [7 empty] | Maximum
CSC-61 | [5 empty] | B.3.2.3 | Peak to Peak Amplitude | Minimum | ≤ 15.0 %
CSC-61 | [7 empty] | Maximum
CSC-61 |  |  |  | B.4 | Error Vector Magnitude | B.4 | EVM | Maximum | ≤ 15.0 %
CSC-61 |  |  |  | B.6 | Message Structure | B.6.1 | Preamble | - | All bits = 0
CSC-61 | [5 empty] | B.6.2 | Correct BCH | - | Y/N
CSC-61 |  |  |  | B.7 | First Burst Delay and Repetition Period | B.7.1 | First Burst | Maximum | ≤ 8.0 s for EPIRBs ≤ 5.0 s for all other beacons
CSC-63 | EWG-2 | [5 empty] | Burst Transmission Interval (Bursts 1-6) | Maximum | 5.00 s
CSC-63 | EWG-2 | [6 empty] | Minimum | 4.80 s
CSC-63 | EWG-2 | [5 empty] | Burst Transmission Interval (Bursts 6-65) | Maximum | 35.00 s
CSC-63 | EWG-2 | [6 empty] | Minimum | 25.00 s
CSC-62 | [6 empty] | Max/Min Rep Period Difference (Bursts 6-65) | Difference | > 9.60 s
CSC-62 | [6 empty] | Standard Deviation (Bursts 6-65) | - | > 2.50 s
CSC-63 | EWG-2 | [5 empty] | Burst Transmission Interval (Bursts > 65) | Maximum | 125.00 s
CSC-63 | EWG-2 | [6 empty] | Minimum | 115.00 s
CSC-62 | [6 empty] | Max/Min Rep Period Difference (Bursts > 65) | Difference | > 9.60 s
CSC-62 | [6 empty] | Standard Deviation (Bursts > 65) | - | > 2.50 s
CSC-61 | [5 empty] | B.7.2 | First Burst | Maximum | ≤ 5.0 s
CSC-63 | EWG-2 | [5 empty] | Burst Transmission Interval (Bursts 1-24) | Maximum | 5.00 s
CSC-63 | EWG-2 | [6 empty] | Minimum | 4.80 s
CSC-63 | EWG-2 | [5 empty] | Burst Transmission Interval (Bursts 24-42) | Maximum | 10.00 s
CSC-63 | EWG-2 | [6 empty] | Minimum | 9.80 s
CSC-63 | EWG-2 | [5 empty] | Burst Transmission Interval (Bursts >42) | Maximum | 30.00 s
CSC-63 | EWG-2 | [6 empty] | Minimum | 27.00 s
CSC-62 | [6 empty] | Max/Min Rep Period Difference (Bursts > 42) | Difference | > 2.6 s
CSC-62 | [6 empty] | Standard Deviation (Bursts > 42) | - | > 0.8 s
CSC-62 | [6 empty] | For ELT(DT)s designed to withstand a crash, also after 35 minutes with crash sensor activation: | - | -
CSC-62 | [6 empty] | First Burst | Maximum | ≤ 5.0 s
CSC-63 | EWG-2 | [5 empty] | Burst Transmission Interval (Bursts 1-24) | Maximum | 5.00 s
CSC-63 | EWG-2 | [6 empty] | Minimum | 4.80 s
CSC-63 | EWG-2 | [5 empty] | Burst Transmission Interval (Bursts 24-42) | Maximum | 10.00 s
CSC-63 | EWG-2 | [6 empty] | Minimum | 9.80 s
CSC-63 | EWG-2 | [5 empty] | Burst Transmission Interval (Bursts 42-93) | Maximum | 30.00 s
CSC-63 | EWG-2 | [6 empty] | Minimum | 27.00 s
CSC-62 | [6 empty] | Max/Min Rep Period Difference (Bursts > 42) | Difference | > 2.6 s
CSC-62 | [6 empty] | Standard Deviation (Bursts > 42) | - | > 0.8 s
CSC-63 | EWG-2 | [5 empty] | Burst Transmission Interval (Bursts >93) | Maximum | 125.00 s
CSC-63 | EWG-2 | [6 empty] | Minimum | 115.00 s
CSC-62 | [6 empty] | Max/Min Rep Period Difference (Bursts > 93) | Difference | > 9.6 s
CSC-62 | [6 empty] | Standard Deviation (Bursts > 93) | - | > 2.5 s
CSC-61 |  |  |  | B.8 | Message Content | B.8.1 | Main Field | - | Y/N
CSC-61 | [5 empty] | B.8.2 | Rotating Field #0 | -
CSC-61 | [5 empty] | B.8.3 | Rotating Field #1 | -
CSC-61 | [5 empty] | B.8.4 | Rotating Field #2 | -
CSC-61 | [5 empty] | B.8.5 | Rotating Field #3 | -

## Annex E.1-6 - A.2.4
Approved Revision
CSC-61 |  | Clause | Test | Param Clause | Parameter | Meas Clause | Measurement | Measurement Type | Requirement | Test Results | Comments
CSC-61 |  | A.2.4 | Frequency Stability Test with Temperature Gradient | B.1 | Transmitter Output Power | B.1.1 | Level | Minimum | -
CSC-61 | [7 empty] | Maximum
CSC-61 | [5 empty] | B.1.2 | Rise Time | Maximum | ≤ 0.5 ms
CSC-61 | [6 empty] | Power 25 ms Before the Burst | Maximum | ≤ -10.0 dBm
CSC-61 | [6 empty] | Power 25 ms After the Burst | Maximum
CSC-61 | [5 empty] | B.1.3 | Transmission Time | Minimum | 1000.0 ms ± 1.0 ms
CSC-61 | [7 empty] | Maximum
CSC-61 |  |  |  | B.2 | Carrier Frequency Stability | B.2.2 | Long Term | Minimum | ± 1200 Hz
CSC-61 | [7 empty] | Maximum
CSC-61 | [6 empty] | Short Term | Maximum | 7.4 ppb
CSC-61 |  |  |  | B.3 | Chip Characteristics | B.3.1 | IQ PN Sequences | Maximum | ≤ 2.0 errors
CSC-61 | [5 empty] | B.3.2.1 | Chip Rate - Average | Minimum | 38400 ± 0.6 chips/s
CSC-61 | [7 empty] | Maximum
CSC-61 | [6 empty] | Chip Rate - Variation | Minimum | ± 0.6 chips/s2
CSC-61 | [7 empty] | Maximum
CSC-61 | [5 empty] | B.3.2.2 | Offset | Minimum | ≤ ±1.0 %
CSC-61 | [7 empty] | Maximum
CSC-61 | [5 empty] | B.3.2.3 | Peak to Peak Amplitude | Minimum | ≤ 15.0 %
CSC-61 | [7 empty] | Maximum
CSC-61 |  |  |  | B.4 | Error Vector Magnitude | B.4 | EVM | Maximum | ≤ 15.0 %
CSC-61 |  |  |  | B.6 | Message Structure | B.6.1 | Preamble | - | All bits = 0
CSC-61 | [5 empty] | B.6.2 | Correct BCH | - | Y/N
CSC-61 |  |  |  | B.7 | First Burst Delay and Repetition Period | B.7.1 | First Burst | Maximum | ≤ 8.0 s for EPIRBs ≤ 5.0 s for all other beacons
CSC-63 | EWG-2 | [5 empty] | Burst Transmission Interval (Bursts 1-6) | Maximum | 5.00 s
CSC-63 | EWG-2 | [6 empty] | Minimum | 4.80 s
CSC-63 | EWG-2 | [5 empty] | Burst Transmission Interval (Bursts 6-65) | Maximum | 35.00 s
CSC-63 | EWG-2 | [6 empty] | Minimum | 25.00 s
CSC-62 | [6 empty] | Max/Min Rep Period Difference (Bursts 6-65) | Difference | > 9.60 s
CSC-62 | [6 empty] | Standard Deviation (Bursts 6-65) | - | > 2.50 s
CSC-63 | EWG-2 | [5 empty] | Burst Transmission Interval (Bursts > 65) | Maximum | 125.00 s
CSC-63 | EWG-2 | [6 empty] | Minimum | 115.00 s
CSC-62 | [6 empty] | Max/Min Rep Period Difference (Bursts > 65) | Difference | > 9.60 s
CSC-62 | [6 empty] | Standard Deviation (Bursts > 65) | - | > 2.50 s
CSC-61 | [5 empty] | B.7.2 | First Burst | Maximum | ≤ 5.0 s
CSC-63 | EWG-2 | [5 empty] | Burst Transmission Interval (Bursts 1-24) | Maximum | 5.00 s
CSC-63 | EWG-2 | [6 empty] | Minimum | 4.80 s
CSC-63 | EWG-2 | [5 empty] | Burst Transmission Interval (Bursts 24-42) | Maximum | 10.00 s
CSC-63 | EWG-2 | [6 empty] | Minimum | 9.80 s
CSC-63 | EWG-2 | [5 empty] | Burst Transmission Interval (Bursts >42) | Maximum | 30.00 s
CSC-63 | EWG-2 | [6 empty] | Minimum | 27.00 s
CSC-62 | [6 empty] | Max/Min Rep Period Difference (Bursts > 42) | Difference | > 2.6 s
CSC-62 | [6 empty] | Standard Deviation (Bursts > 42) | - | > 0.8 s
CSC-62 | [6 empty] | For ELT(DT)s designed to withstand a crash, also after 35 minutes with crash sensor activation: | - | -
CSC-62 | [6 empty] | First Burst | Maximum | ≤ 5.0 s
CSC-63 | EWG-2 | [5 empty] | Burst Transmission Interval (Bursts 1-24) | Maximum | 5.00 s
CSC-63 | EWG-2 | [6 empty] | Minimum | 4.80 s
CSC-63 | EWG-2 | [5 empty] | Burst Transmission Interval (Bursts 24-42) | Maximum | 10.00 s
CSC-63 | EWG-2 | [6 empty] | Minimum | 9.80 s
CSC-63 | EWG-2 | [5 empty] | Burst Transmission Interval (Bursts 42-93) | Maximum | 30.00 s
CSC-63 | EWG-2 | [6 empty] | Minimum | 27.00 s
CSC-62 | [6 empty] | Max/Min Rep Period Difference (Bursts > 42) | Difference | > 2.6 s
CSC-62 | [6 empty] | Standard Deviation (Bursts > 42) | - | > 0.8 s
CSC-63 | EWG-2 | [5 empty] | Burst Transmission Interval (Bursts >93) | Maximum | 125.00 s
CSC-63 | EWG-2 | [6 empty] | Minimum | 115.00 s
CSC-62 | [6 empty] | Max/Min Rep Period Difference (Bursts > 93) | Difference | > 9.6 s
CSC-62 | [6 empty] | Standard Deviation (Bursts > 93) | - | > 2.5 s
CSC-61 |  |  |  | B.8 | Message Content | B.8.1 | Main Field | - | Y/N
CSC-61 | [5 empty] | B.8.2 | Rotating Field #0 | -
CSC-61 | [5 empty] | B.8.3 | Rotating Field #1 | -
CSC-61 | [5 empty] | B.8.4 | Rotating Field #2 | -
CSC-61 | [5 empty] | B.8.5 | Rotating Field #3 | -

## Annex E.1-7 - A.2.5
Approved Revision | Change Reference | Change Comments
CSC-61 |  |  | Clause | Test | Param Clause | Parameter | Meas Clause | Measurement | Measurement Type | Requirement | Test Results | Comments
CSC-61 |  |  | A.2.5 | Satellite Qualitative Test | A.2.5.2 | Non ELT(DT) | - | a) | - | Probablity of alert within 10 mins ≥ 85.0 %
CSC-61 | [7 empty] | b) | - | Probablity of alert with 2D location, within 10 mins ≥ 85.0 %
CSC-61 | [7 empty] | c) | - | Probablity of 2D location in b), within 5km ≥ 75.0 %
CSC-61 | [7 empty] | d) i) | - | Encoded location within 3 min
CSC-61 | [7 empty] | d) ii) | - | Horizontal location ≤ 30 m within 5 min
CSC-62 | JC-33 | Text Colour | [5 empty] | e) | - | Visible in direct sunlight at 1m
CSC-61 | [5 empty] | ELT(DT) | - | a) | - | Complete correct message every min > 90.0 %
CSC-61 | [7 empty] | b) | - | Horizontal location ≤ 30 m > 90.0 %
CSC-61 | [7 empty] | c) | - | Correct altitude band ≤ 50m > 90.0 %

## Annex E.1-8 - A.2.6
Approved Revision | Change Reference | Change Comments
CSC-61 |  |  | Clause | Test | Param Clause | Parameter | Meas Clause | Measurement | Measurement Type | Requirement | Test Results | Comments
CSC-61 |  |  | A.2.6 | Beacon Antenna Test | B.11 | EIRP Measurements | B.11.1 | EL-EIRP | Minimum | Table B.11-3
CSC-61 | [8 empty] | Maximum | Table B.11-3
CSC-61 | [8 empty] | Pass Count | > 65%
CSC-61 | [8 empty] | Pass Count | > 90% below 55°
CSC-61 | [6 empty] | B.11.2 | Polarisation | - | Linear or RHCP
CSC-61 | [7 empty] | VSWR | - | ≤ 1.5:1

## Annex E.1-9 - A.2.7
Approved Revision | Change Reference | Change Comments
CSC-61 |  |  | Clause | Test | Param Clause | Parameter | Meas Clause | Measurement | Measurement Type | Requirement | Test Results | Comments
CSC-61 |  |  | A.2.7 | Navigation System | B.14.1 | Encoded Position Data - General | B.14.1.1 | Location data encoded | - | Y/N
CSC-61 | [7 empty] | No GNSS location indicated in message | -
CSC-61 | [7 empty] | Transmit default location when no GNSS is available | -
CSC-61 | [7 empty] | Encoded beacons comply with C/S T.018 4.5.5 | -
CSC-61 | [7 empty] | Encoded locations comply with C/S T.021 section 3 | -
CSC-61 | [7 empty] | Encoded altitudes comply with C/S T.021 section 3. | -
CSC-61 | [7 empty] | Encoded HDOP and VDOP comply with C/S T.021 section 3 | -
CSC-61 | [7 empty] | Encoded GNSS Status comply with C/S T.021 section 3. | -
CSC-61 | [6 empty] | B.14.1.2 | ELT(DT) has internal GNSS receiver | - | Y/N
CSC-61 | [7 empty] | ELT(DT) has interface to external GNSS receiver | -
CSC-61 | [7 empty] | ELT(DT) Initial location from either internal or external GNSS receiver | -
CSC-61 | [7 empty] | ELT(DT) Subsequent locations only from internal GNSS receiver | -
CSC-61 | [7 empty] | First 3 transmissions from external GNSS, subsequent transmissions from internal GNSS | -
CSC-61 | [7 empty] | First 3 transmissions contain default data, subsequent transmissions contain internal GNSS position | -
CSC-61 | [6 empty] | B.14.1.3 | Beacon continues to operate when navigation receiver fails to provide a location | - | Y/N
CSC-61 |  |  |  |  | B.14.2 | Encoded Position Data - Internal Navigation Device | B.14.2.1 | Internal navigation device supports global operation | - | Y/N
CSC-61 | [7 empty] | Internal navigation device conforms to International standard | - | Y/N
CSC-61 | [6 empty] | B.14.2.2 | Erroneous position data cannot be encoded into the beacon message | - | Y/N
CSC-61 | [7 empty] | Position data is encoded when the minimum performance criteria, specified by the beacon manufacturer, are met. | - | Y/N
CSC-61 | [6 empty] | B.14.2.3 | Cold start | - | Y/N
CSC-61 | [6 empty] | B.14.2.4 | Location accuracy | - | 30 m 95% of the time
CSC-61 | [7 empty] | Altitude accuracy | - | 50 m 95% of the time
CSC-61 | [7 empty] | Compatibility with ITRS | - | Y/N
CSC-61 | [7 empty] | Difference in datum | - | < 10 cm
CSC-61 | [7 empty] | DOP indication | - | Y/N
CSC-61 | [7 empty] | HDOP and VDOP information in bits 32-35 (HDOP) and 36-39 (VDOP) of rotating field #0 | - | Y/N
CSC-61 | [7 empty] | Type of GNSS fix information | - | Y/N
CSC-61 | [7 empty] | Fix type included in bits 45-46 of rotating field #0 | - | Y/N
CSC-61 | [6 empty] | B.14.2.5 | 3D Location, bits 45-46 in rotating field #0 = 10 | - | Y/N
CSC-61 | [7 empty] | 2D Location, bits 45-46 in rotating field #0 = 01 | - | Y/N
CSC-61 | [7 empty] | Encoded location provided within 2 minutes | - | ≥ 95 %
CSC-61 | [6 empty] | B.14.2.6 | GNSS receiver operates continuously for the initial 30 minutes | - | Y/N
CSC-61 | [7 empty] | Fresh position information for every burst | - | Y/N
CSC-61 | [7 empty] | Transmitted location within 1 second of the latest GNSS location | - | Y/N
CSC-61 | [6 empty] | B.14.2.7 | The GNSS receiver shall be on for 90 seconds prior to each burst | - | Y/N
CSC-61 | [7 empty] | The GNSS receiver shall be on for 3 minutes prior to each burst, when two consectutive attempts to obtain a location is unsuccessful | - | Y/N
CSC-61 |  |  |  |  | B.14.3 | Encoded Position Data - ELT(DT) Internal Navigation Device | B.14.3.1 | Internal navigation device supports global operation | - | Y/N
CSC-61 | [7 empty] | Internal navigation device conforms to International standard | - | Y/N
CSC-61 | [6 empty] | B.14.3.2 | Erroneous position data cannot be encoded into the beacon message | - | Y/N
CSC-61 | [7 empty] | Position data is encoded when the minimum performance criteria, specified by the beacon manufacturer, are met. | - | Y/N
CSC-61 | [6 empty] | B.14.3.3 | Cold start on initial power up only | - | Y/N
CSC-61 | [6 empty] | B.14.3.4 | Location accuracy | - | 30 m 95% of the time
CSC-61 | [7 empty] | Altitude accuracy | - | 50 m 95% of the time
CSC-61 | [7 empty] | Compatibility with ITRS | - | Y/N
CSC-61 | [7 empty] | Difference in datum | - | < 10 cm
CSC-61 | [7 empty] | DOP indication | - | Y/N
CSC-61 | [7 empty] | HDOP and VDOP information in bits 32-35 (HDOP) and 36-39 (VDOP) of rotating field #0 | - | Y/N
CSC-61 | [7 empty] | Type of GNSS fix information | - | Y/N
CSC-61 | [7 empty] | Fix type included in bits 36-37 of rotating field #1 | - | Y/N
CSC-61 | [6 empty] | B.14.3.5 | 3D Location, bits 36-37 in rotating field #1 = 10 | - | Y/N
CSC-61 | [7 empty] | 2D Location, bits 36-37 in rotating field #1 = 01 | - | Y/N
CSC-61 | [7 empty] | Encoded location provided within 5 seconds | - | ≥ 95 %
CSC-61 | [6 empty] | B.14.3.6 | GNSS receiver operates continuously for the initial 30 minutes | - | Y/N
CSC-61 | [7 empty] | Fresh position information for every burst | - | Y/N
CSC-61 | [7 empty] | Transmitted location within 1 second of the latest GNSS location | - | Y/N
CSC-61 | [6 empty] | B.14.3.7 | The GNSS receiver shall be on for 90 seconds prior to each burst | - | Y/N
CSC-61 | [7 empty] | The GNSS receiver shall be on for 3 minutes prior to each burst, when two consectutive attempts to obtain a location is unsuccessful | - | Y/N
CSC-61 |  |  |  |  | B.14.4 | Encoded Position Data - External Navigation Device | B.14.4.1 | User manual contains external navigation interface requirements | - | Y/N
CSC-61 | [6 empty] | B.14.4.2 | Location accuracy | - | 30 m 95% of the time
CSC-61 | [7 empty] | Altitude accuracy | - | 50 m 95% of the time
CSC-61 | [7 empty] | DOP indication | - | Y/N
CSC-61 | [7 empty] | HDOP and VDOP information in bits 32-35 (HDOP) and 36-39 (VDOP) of rotating field #0 | - | Y/N
CSC-61 | [7 empty] | Type of GNSS fix information | - | Y/N
CSC-61 | [7 empty] | Fix type included in bits 45-46 of rotating field #0 | - | Y/N
CSC-61 | [7 empty] | Last encoded location is correct when GNSS removed | - | Y/N
CSC-61 | [7 empty] | Time from last encoded location increments when GNSS removed | - | Y/N
CSC-61 | [7 empty] | Default position data transmitted when beacon turned back on | - | Y/N

## Annex E.1-10 - A.2.8
Approved Revision | Change Reference | Change Comments
CSC-61 |  |  | Clause | Test | Param Clause | Parameter | Meas Clause | Measurement | Measurement Type | Requirement | Test Results | Comments
CSC-62 | JC-33 | Text Colour and remove strikeout | A.2.8 | Beacon Coding Software | A.2.8.2 | Main Message Field - Bits 138 to 140 | - | a) Type of Beacon | Bits 138-140 | According to the type of beacon
CSC-62 | JC-33 | Text Colour and remove strikeout | [5 empty] | b) Beacon without RLS | Bit 42 | 0
CSC-62 | JC-33 | Text Colour and remove strikeout | [5 empty] | c) Beacon with RLS, RLS enabled | Bit 42 | 1
CSC-62 | JC-33 | [7 empty] | - | RLS Rotating Field Used
CSC-62 | JC-33 | Text Colour and remove strikeout | [5 empty] | c) Beacon with RLS, RLS not enabled | Bit 42 | 0
CSC-62 | JC-33 | Text Colour | [6 empty] | - | RLS Rotating Field Not Used
CSC-61 | [5 empty] | Main Message Field - Vessel ID | - | a) | Bits 91-93 | Y/N
CSC-61 | [7 empty] | b) | Bits 94-137 | Y/N

## Annex E.1-11 - A.2.9
Approved Revision
CSC-61 |  | Clause | Test | Param Clause | Parameter | Meas Clause | Measurement | Measurement Type | Requirement | Test Results |  |  | Test Results (ELT(AP) Only) |  |  | Comments
CSC-61 | [9 empty] | Tmin | Tamb | Tmax | Tmin | Tamb | Tmax
CSC-61 |  | A.2.9 | Other Tests | B.10 | Maximum Continuous Transmission | - | Design complies with the specification. | - | Y/N
CSC-61 |  |  |  | B.15 | Beacon Activation | B.15.2 | All Beacons | a) | Y/N
CSC-61 | [7 empty] | b)
CSC-61 | [7 empty] | c)
CSC-61 | [7 empty] | d)
CSC-61 | [7 empty] | e)
CSC-61 | [7 empty] | f)
CSC-61 | [7 empty] | g)
CSC-61 | [7 empty] | h)
CSC-61 | [7 empty] | i)
CSC-61 | [5 empty] | B.15.5 | ELT(DT) | a)
CSC-61 | [7 empty] | b)
CSC-61 | [7 empty] | c)
CSC-61 |  |  |  | B.16 | Beacon Activation Cancellation Function | B.16.2.1 | Inspection | a) | Y/N
CSC-61 | [7 empty] | b)
CSC-61 | [5 empty] | B.16.2.2 or B.16.2.3 or B.16.2.4 | B.16.2.2 Cancellation Function
CSC-61 | [5 empty] | B.1.1 | Level | Average | 35.0 dBm ± 2.0 dB
CSC-61 | [7 empty] | Minimum
CSC-61 | [7 empty] | Maximum
CSC-61 | [5 empty] | B.1.2 | Rise Time | Maximum | ≤ 0.5 ms
CSC-61 | [6 empty] | Power 25 ms Before the Burst | Maximum | ≤ -10.0 dBm
CSC-61 | [6 empty] | Power 25 ms After the Burst | Maximum
CSC-61 | [5 empty] | B.1.3 | Transmission Time | Minimum | 1000.0 ms ± 1.0 ms
CSC-61 | [7 empty] | Maximum
CSC-61 | [5 empty] | B.2.2 | Short Term | Maximum | 7.4 ppb
CSC-61 | [5 empty] | B.3.1 | IQ PN Sequences | Normal | ≤ 2.0 errors
CSC-61 | [7 empty] | Self-Test
CSC-61 | [5 empty] | B.3.2.1 | Chip Rate - Average | Minimum | 38400 ± 0.6 chips/s
CSC-61 | [7 empty] | Maximum
CSC-61 | [6 empty] | Chip Rate - Variation | Minimum | ± 0.6 chips/s2
CSC-61 | [7 empty] | Maximum
CSC-61 | [5 empty] | B.3.2.2 | Offset | Average | ≤ ±1.0 %
CSC-61 | [5 empty] | B.3.2.3 | Peak to Peak Amplitude | Average | ≤ 15.0 %
CSC-61 | [5 empty] | B.4 | EVM | Maximum | ≤ 15.0 %
CSC-61 | [5 empty] | B.5 | In Band | Maximum | C/S T.018 Figure 2-5
CSC-61 | [6 empty] | Out of Band | Maximum | ≤ 1.0 %
CSC-61 | [5 empty] | B.6.1 | Preamble | Normal | All bits = 0
CSC-61 | [5 empty] | B.6.2 | Correct BCH | - | Y/N
CSC-61 | [5 empty] | B.8.1 | Main Field (After Reactivation) | - | Y/N
CSC-61 | [5 empty] | B.8.2 | Rotating Field #0 (After Reactivation) | -
CSC-61 | [5 empty] | B.8.3 | Rotating Field #1 (After Reactivation) | -
CSC-61 | [5 empty] | B.8.4 | Rotating Field #2 (After Reactivation) | -
CSC-61 | [5 empty] | B.8.5 | Rotating Field #3 (After Reactivation) | -
CSC-61 | [5 empty] | B.8.6 | Rotating Field #15 (After Cancellation) | -
CSC-62 | [5 empty] | B.7.1 | First Burst After Reactivation | Maximum | ≤ 8.0 s for EPIRBs ≤ 5.0 s for all other beacons
CSC-63 | EWG-2 | [5 empty] | Burst Transmission Interval (Bursts 1-6) After Reactivation | Maximum | 5.00 s
CSC-63 | EWG-2 | [6 empty] | Minimum | 4.80 s
CSC-62 | [5 empty] | B.7.2 | First Burst After Reactivation | Maximum | ≤ 5.0 s
CSC-63 | EWG-2 | [5 empty] | Burst Transmission Interval (Bursts 1-24) After Reactivation | Maximum | 5.00 s
CSC-63 | EWG-2 | [6 empty] | Minimum | 4.80 s
CSC-61 | [5 empty] | B.16.2.2 | First Cancellation Message | Maximum | ≤ 5.0 s
CSC-63 | EWG-2 | [5 empty] | Burst Transmission Interval During Cancellation | Minimum | 9.5 s to 10.5 s
CSC-61 | [7 empty] | Maximum
CSC-61 | [6 empty] | Number of Messages | - | 10.0
CSC-61 | [6 empty] | Transmission Ceases | - | Y/N
CSC-62 | [5 empty] | B.16.2.5 | Reactivation time | Maximum | ≤ 8.0 s for EPIRBs ≤ 5.0 s for all other beacons
CSC-61 |  |  |  | B.18 | Operator Controls Tests | B.18.1 | Self-Test Controls | a) | Y/N
CSC-61 | [7 empty] | b)
CSC-61 | [7 empty] | c)
CSC-61 | [7 empty] | d)
CSC-61 | [5 empty] | B.18.2 | Operational Controls | a)
CSC-61 | [7 empty] | b)
CSC-61 | [7 empty] | c)
CSC-61 |  |  |  | B.19 | RLS GNSS Receiver Operation | B.19.2.1 | Operation Cycle | - | T.018 4.5.9.3
CSC-61 | [7 empty] | - | T.018 4.5.9.4
CSC-62 | [5 empty] | B.19.2.2 | Derivation of Moffset | a) | Distinct indication ≤ 5 s
CSC-61 | [7 empty] | b) | First message Rotating Field #2
CSC-61 | [8 empty] | 5 odd bursts are rotating field #2
CSC-62 | [8 empty] | Bits 42-43 = 11
CSC-61 | [8 empty] | Bits 161-166 = 100000
CSC-61 | [8 empty] | Bits 167-169 = 001
CSC-61 | [8 empty] | Bits 170-191 = 0000000000000000000000
CSC-61 | [7 empty] | c) | GNSS on ≤ 5 s after first burst
CSC-61 | [7 empty] | d) | -
CSC-61 | [7 empty] | e) | > 30 mins
CSC-62 | [7 empty] | f) | Distinct indication ≤ 5 s that RLM has been received
CSC-61 | [7 empty] | g) | Bits 161-166 = 100000
CSC-61 | [8 empty] | Bits 167-169 = 001
CSC-61 | [8 empty] | Bits 170-191 = 1000011000000000000000
CSC-62 | [7 empty] | j) | GNSS on at 54 min +/- 5 s
CSC-61 | [7 empty] | k) | > 15 mins
CSC-62 | [7 empty] | l) | GNSS on at 54 min +/- 5 s
CSC-61 | [7 empty] | m) | > 15 mins
CSC-62 | [7 empty] | B.19.2.3 c) | RLS indication inactive for non RLS protocols | [6 empty] | [Move into Tab for B.8 Tab TBD]
CSC-62 | [7 empty] | B.19.2.3 e) | Beacon provides indication only if the RLM contains the 15 Hex ID | [6 empty] | [Move into Tab for B.14 Tab A.2.7]
CSC-61 | [5 empty] | B.19.3 | UTC Test | a) | Visual indication ≤ 5 s of request
CSC-61 | [7 empty] | b) | 5 odd bursts = rotating field #2
CSC-62 | [8 empty] | Bits 42-43 = 11
CSC-61 | [8 empty] | Bits 161-166 = 100000
CSC-61 | [8 empty] | Bits 167-169 = 001
CSC-61 | [8 empty] | Bits 170-191 = 0000000000000000000000
CSC-61 | [7 empty] | c) | GNSS on ≤ 5 s after first burst
CSC-61 | [7 empty] | d) | -
CSC-61 | [7 empty] | f) | No further updates
CSC-61 | [7 empty] | g) | Bits 161-166 = 100000
CSC-61 | [8 empty] | Bits 167-169 = 001
CSC-61 | [8 empty] | Bits 170-191 = 1000011000000000000000
CSC-61 | [7 empty] | h) | > 30 mins
CSC-62 | [7 empty] | i) | GNSS on at 54 min +/- 5 s
CSC-61 | [7 empty] | j) | > 15 mins
CSC-61 | [7 empty] | k) | < 500 m accuracy
CSC-61 | [8 empty] | Bits 161-166 = 100000
CSC-61 | [8 empty] | Bits 167-169 = 001
CSC-61 | [8 empty] | Bits 170-191 = 1000011000000000000000
CSC-62 | [7 empty] | l) | GNSS on at 54 min +/- 5 s
CSC-61 | [7 empty] | n) | > 15 mins
CSC-61 | [7 empty] | p) | Bits 161-166 = 100000
CSC-61 | [8 empty] | Bits 167-169 = 001
CSC-61 | [8 empty] | Bits 170-191 = 1000011000000000000000
CSC-61 |  |  |  | B.20 | Battery Status Indication | B.20.2.1.2 | Indication of Insufficient Battery Energy | - | Y/N

## Annex E.1-12 - A.2.10
Approved Revision | Change Reference | Change Comments
CSC-62 |  |  | Clause | Test | Param Clause | Parameter | Meas Clause | Measurement | Measurement Type | Requirement | Test Results | Comments
CSC-62 |  |  | A.2.10 | Testing ELT(DT)s Capable of Operating with External Power Source | B.1 | Transmitter Output Power | B.1.1 | Level | Minimum | -
CSC-62 | [8 empty] | Maximum
CSC-62 | [6 empty] | B.1.2 | Rise Time | Maximum | ≤ 0.5 ms
CSC-62 | [7 empty] | Power 25 ms Before the Burst | Maximum | ≤ -10.0 dBm
CSC-62 | [7 empty] | Power 25 ms After the Burst | Maximum
CSC-62 | [6 empty] | B.1.3 | Transmission Time | Minimum | 1000.0 ms ± 1.0 ms
CSC-62 | [8 empty] | Maximum
CSC-62 |  |  |  |  | B.2 | Carrier Frequency Stability | B.2.2 | Long Term | Minimum | ± 1200 Hz
CSC-62 | [8 empty] | Maximum
CSC-62 | [7 empty] | Short Term | Maximum | 7.4 ppb
CSC-62 |  |  |  |  | B.3 | Chip Characteristics | B.3.1 | IQ PN Sequences | Maximum | ≤ 2.0 errors
CSC-62 | [6 empty] | B.3.2.1 | Chip Rate - Average | Minimum | 38400 ± 0.6 chips/s
CSC-62 | [8 empty] | Maximum
CSC-62 | [7 empty] | Chip Rate - Variation | Minimum | ± 0.6 chips/s2
CSC-62 | [8 empty] | Maximum
CSC-62 | [6 empty] | B.3.2.2 | Offset | Minimum | ≤ ±1.0 %
CSC-62 | [8 empty] | Maximum
CSC-62 | [6 empty] | B.3.2.3 | Peak to Peak Amplitude | Minimum | ≤ 15.0 %
CSC-62 | [8 empty] | Maximum
CSC-62 |  |  |  |  | B.4 | Error Vector Magnitude | B.4 | EVM | Maximum | ≤ 15.0 %
CSC-62 |  |  |  |  | B.5 | Spurious Emissions | B.5 | In Band | Maximum | C/S T.018 Figure 2-5
CSC-62 | [7 empty] | Out of Band | Maximum | ≤ 1.0 %
CSC-62 |  |  |  |  | B.6 | Message Structure | B.6.1 | Preamble | - | All bits = 0
CSC-62 | [6 empty] | B.6.2 | Correct BCH | - | Y/N
CSC-61 |  |  |  |  | B.7 | First Burst Delay and Repetition Period | B.7.1 | First Burst | Maximum | ≤ 8.0 s for EPIRBs ≤ 5.0 s for all other beacons
CSC-63 | EWG-2 | [6 empty] | Burst Transmission Interval (Bursts 1-6) | Maximum | 5.00 s
CSC-63 | EWG-2 | [7 empty] | Minimum | 4.80 s
CSC-63 | EWG-2 | [6 empty] | Burst Transmission Interval (Bursts 6-65) | Maximum | 35.00 s
CSC-63 | EWG-2 | [7 empty] | Minimum | 25.00 s
CSC-62 | [7 empty] | Max/Min Rep Period Difference (Bursts 6-65) | Difference | > 9.60 s
CSC-62 | [7 empty] | Standard Deviation (Bursts 6-65) | - | > 2.50 s
CSC-63 | EWG-2 | [6 empty] | Burst Transmission Interval (Bursts > 65) | Maximum | 125.00 s
CSC-63 | EWG-2 | [7 empty] | Minimum | 115.00 s
CSC-62 | [7 empty] | Max/Min Rep Period Difference (Bursts > 65) | Difference | > 9.60 s
CSC-62 | [7 empty] | Standard Deviation (Bursts > 65) | - | > 2.50 s
CSC-61 | [6 empty] | B.7.2 | First Burst | Maximum | ≤ 5.0 s
CSC-63 | EWG-2 | [6 empty] | Burst Transmission Interval (Bursts 1-24) | Maximum | 5.00 s
CSC-63 | EWG-2 | [7 empty] | Minimum | 4.80 s
CSC-63 | EWG-2 | [6 empty] | Burst Transmission Interval (Bursts 24-42) | Maximum | 10.00 s
CSC-63 | EWG-2 | [7 empty] | Minimum | 9.80 s
CSC-63 | EWG-2 | [6 empty] | Burst Transmission Interval (Bursts >42) | Maximum | 30.00 s
CSC-63 | EWG-2 | [7 empty] | Minimum | 27.00 s
CSC-62 | [7 empty] | Max/Min Rep Period Difference (Bursts > 42) | Difference | > 2.6 s
CSC-62 | [7 empty] | Standard Deviation (Bursts > 42) | - | > 0.8 s
CSC-62 | [7 empty] | For ELT(DT)s designed to withstand a crash, also after 35 minutes with crash sensor activation: | - | -
CSC-62 | [7 empty] | First Burst | Maximum | ≤ 5.0 s
CSC-63 | EWG-2 | [6 empty] | Burst Transmission Interval (Bursts 1-24) | Maximum | 5.00 s
CSC-63 | EWG-2 | [7 empty] | Minimum | 4.80 s
CSC-63 | EWG-2 | [6 empty] | Burst Transmission Interval (Bursts 24-42) | Maximum | 10.00 s
CSC-63 | EWG-2 | [7 empty] | Minimum | 9.80 s
CSC-63 | EWG-2 | [6 empty] | Burst Transmission Interval (Bursts 42-93) | Maximum | 30.00 s
CSC-63 | EWG-2 | [7 empty] | Minimum | 27.00 s
CSC-62 | [7 empty] | Max/Min Rep Period Difference (Bursts > 42) | Difference | > 2.6 s
CSC-62 | [7 empty] | Standard Deviation (Bursts > 42) | - | > 0.8 s
CSC-63 | EWG-2 | [6 empty] | Burst Transmission Interval (Bursts >93) | Maximum | 125.00 s
CSC-63 | EWG-2 | [7 empty] | Minimum | 115.00 s
CSC-62 | [7 empty] | Max/Min Rep Period Difference (Bursts > 93) | Difference | > 9.6 s
CSC-62 | [7 empty] | Standard Deviation (Bursts > 93) | - | > 2.5 s
CSC-62 |  |  |  |  | B.8 | Message Content | B.8.1 | Main Field | - | Y/N
CSC-62 | [6 empty] | B.8.3 | Rotating Field #1 | -
CSC-62 |  |  |  |  | B.14.3 | Encoded Position Data - ELT(DT) Internal Navigation Device | B.14.3.4 | Location accuracy | - | 30 m 95% of the time
CSC-62 | [7 empty] | Altitude accuracy | - | 50 m 95% of the time
CSC-62 | [7 empty] | Compatibility with ITRS | - | Y/N
CSC-62 | [7 empty] | Difference in datum | - | < 10 cm
CSC-62 | [7 empty] | DOP indication | - | Y/N
CSC-62 | [7 empty] | HDOP and VDOP information in bits 32-35 (HDOP) and 36-39 (VDOP) of rotating field #0 | - | Y/N
CSC-62 | [7 empty] | Type of GNSS fix information | - | Y/N
CSC-62 | [7 empty] | Fix type included in bits 36-37 of rotating field #1 | - | Y/N

## Annex E.1-13 - A.2.11
Approved Revision | Change Reference | Change Comments
CSC-61 |  |  | Clause | Test | Param Clause | Parameter | Meas Clause | Measurement | Measurement Type | Requirement | Test Results | Comments
CSC-61 |  |  | A.2.11 | Documentation and Labelling | B.21 | Beacon Labelling | B.21.2 | 23 Hex ID | - | Y/N
CSC-61 | [7 empty] | Class of Operation | -
CSC-61 | [7 empty] | Minimum Duration of Operation | -
CSC-61 | [7 empty] | No signs of smudging or fading after testing | -
CSC-61 | [7 empty] | Consistency of Information | -
CSC-61 |  |  |  |  | B.22 | Beacon Instruction Manual | B.22.2 | Beacon Type | - | Y/N
CSC-61 | [7 empty] | Specification | -
CSC-61 | [7 empty] | Operation | -
CSC-61 | [7 empty] | Configuration | -
CSC-61 | [7 empty] | Activation and Deactivation | -
CSC-61 | [7 empty] | Additional Features | -
CSC-61 | [7 empty] | Battery Status Indicator | -
CSC-61 | [7 empty] | Self-Test Modes | -
CSC-61 | [7 empty] | Battery Replacement | -
CSC-61 | [7 empty] | Consistency of Information | -

## Annex E.1-13 - Tmin
Details of test results here.

## Annex E.1-14 - Tamb
Details of test results here.

## Annex E.1-15 - Tmax
Details of test results here.

## Annex E.1-16 - Thermal Shock
Power Output Level | Carrier Frequency Stability - Short Term: Variation
Carrier Frequency Stability - Short Term: Absolute | Error Vector Magnitude
Peak to Peak Amplitude | IQ Offset
Chip Rate Error | Chip Rate Variation

## Annex E.1-17 - Op Life
Power Output Level | Carrier Frequency Stability - Short Term: Variation
Carrier Frequency Stability - Short Term: Absolute | Error Vector Magnitude
Peak to Peak Amplitude | IQ Offset
Chip Rate Error | Chip Rate Variation

## Annex E.1-18 - Temp Gradient
Power Output Level | Carrier Frequency Stability - Short Term: Variation
Carrier Frequency Stability - Short Term: Absolute | Error Vector Magnitude
Peak to Peak Amplitude | IQ Offset
Chip Rate Error | Chip Rate Variation

## Annex E.2-1 - Sat Qual
Approved Revision | Change Reference | Change Comments
CSC-61 |  |  | Date of the Test:
CSC-61 |  |  | Time of the Test:
CSC-61 |  |  | Beacon Model:
CSC-61 |  |  | Beacon 15-Hex ID:
CSC-61 |  |  | Actual location of the test beacon (Latitude):
CSC-61 |  |  | Actual location of the test beacon (Longitude):
CSC-61 |  |  | Actual location of the test beacon (Altitude):
CSC-61
CSC-61 |  |  | Burst Number | Beacon Tx Time | Complete Beacon Message | Encoded location reported in the MEOLUT alert |  |  | 2D Location Error (m) | Valid Altitude Band
CSC-61 | [5 empty] | Latitude | Longitude | Altitude Band
CSC-61
CSC-61
CSC-61
CSC-61
CSC-61
CSC-61
CSC-61
CSC-61
CSC-61
CSC-61
CSC-61
CSC-61
CSC-61
CSC-61
CSC-61
CSC-61
CSC-61 |  |  | Ratio of complete |  | number of complete messages with correct HEX ID |  |  |  | x 100 = |  | %
CSC-61 |  |  | message with correct Hex ID = |  | number of transmitted messages
CSC-61
CSC-61 |  |  | Ratio of 2D encoded |  | number of alerts with 2D encoded positions within 200 meters |  |  |  | x 100 = |  | %
CSC-61 |  |  | positions within 200 meters = |  | number of complete message received with correct HEX ID
CSC-61
CSC-61 |  |  | Ratio of valid altitude = |  | number of alerts with valid altitude (as per A.2.5) |  |  |  | x 100 = |  | %
CSC-61 |  |  |  |  | number of complete message received with correct HEX ID
CSC-61
CSC-61 |  |  | Note: A separate table shall be provided for each test period.

## Annex E.3-1 - EL-EIRP
Approved Revision | Change Reference | Change Comments
CSC-61 |  |  | Beacon |  |  |  |  | Remote antenna (if applicable)
CSC-61 |  |  | Model |  |  |  |  | Model
CSC-61 |  |  | Serial |  |  |  |  | Serial
CSC-61 |  |  | Ground Configuration |  |  |  |  | Cable Zo
CSC-61 |  |  | Case Orientation at 0° |  |  |  |  | Orientation
CSC-61 |  |  | a) dB increase Temp |  |  | Max a) or b) = |  | VSWR
CSC-61 |  |  | b) dB increase Op.Life |  |  |  |  | Cable Meas dB
CSC-61 |  |  | c) dB decrease Temp |  |  | Max c) or d) = |  | Cable Min dB |  |  | Inc dB
CSC-61 |  |  | d) dB decrease Op.Life |  |  |  |  | Cable Max dB |  |  | Dec dB
CSC-61
CSC-61 |  |  | Elevation | Pass Qty | Point 1 | Point 2 | Point 3 | Point 4 | Point 5 | Point 6 | Point 7 | Point 8
CSC-61 |  |  | 10
CSC-61 |  |  | 15
CSC-61 |  |  | 20
CSC-61 |  |  | 25
CSC-61 |  |  | 30
CSC-61 |  |  | 35
CSC-61 |  |  | 40
CSC-61 |  |  | 45
CSC-61 |  |  | 50
CSC-61 |  |  | 55
CSC-61 |  |  | 60
CSC-61 |  |  | 65
CSC-61 |  |  | 70
CSC-61 |  |  | 75
CSC-61 |  |  | 80
CSC-61 |  |  | Total

## Annex E.4-1 - Navigation System
Approved Revision | Change Reference | Change Comments
CSC-61 |  |  | Script Reference (See Table TBD) | Value of Encoded Location Bits Transmitted by Beacon (All beacons except ELT(DT) only use rotating field #0, ELT(DT)’s only use rotating field #1) |  | Confirmation that Results are Correct (Y/N)
CSC-61 |  |  |  | Field | Value
CSC-61 |  |  | 1 | Latitude Bits 44-60
CSC-61 |  |  |  | Longitude bits 67-90
CSC-61 |  |  |  | Rotating field #0
CSC-61 |  |  |  | Altitude Bits 176-185
CSC-61 |  |  |  | HDOP Bits 186-189
CSC-61 |  |  |  | VDOP Bits 190-193
CSC-61 |  |  |  | GNSS status Bits 199-200
CSC-61 |  |  |  | Rotating field #1
CSC-61 |  |  |  | Longitude bits 67-90
CSC-61 |  |  |  | Altitude Bits 176-185
CSC-61 |  |  |  | GNSS status Bits 190-191
CSC-61 |  |  | 2 | Latitude Bits 44-60
CSC-61 |  |  |  | Longitude bits 67-90
CSC-61 |  |  |  | Rotating field #0
CSC-61 |  |  |  | Altitude Bits 176-185
CSC-61 |  |  |  | HDOP Bits 186-189
CSC-61 |  |  |  | VDOP Bits 190-193
CSC-61 |  |  |  | GNSS status Bits 199-200
CSC-61 |  |  |  | Rotating field #1
CSC-61 |  |  |  | Longitude bits 67-90
CSC-61 |  |  |  | Altitude Bits 176-185
CSC-61 |  |  |  | GNSS status Bits 190-191
CSC-61 |  |  | 3 | Latitude Bits 44-60
CSC-61 |  |  |  | Longitude bits 67-90
CSC-61 |  |  |  | Rotating field #0
CSC-61 |  |  |  | Altitude Bits 176-185
CSC-61 |  |  |  | HDOP Bits 186-189
CSC-61 |  |  |  | VDOP Bits 190-193
CSC-61 |  |  |  | GNSS status Bits 199-200
CSC-61 |  |  |  | Rotating field #1
CSC-61 |  |  |  | Longitude bits 67-90
CSC-61 |  |  |  | Altitude Bits 176-185
CSC-61 |  |  |  | GNSS status Bits 190-191
CSC-61 |  |  | 4 | Latitude Bits 44-60
CSC-61 |  |  |  | Longitude bits 67-90
CSC-61 |  |  |  | Rotating field #0
CSC-61 |  |  |  | Altitude Bits 176-185
CSC-61 |  |  |  | HDOP Bits 186-189
CSC-61 |  |  |  | VDOP Bits 190-193
CSC-61 |  |  |  | GNSS status Bits 199-200
CSC-61 |  |  |  | Rotating field #1
CSC-61 |  |  |  | Longitude bits 67-90
CSC-61 |  |  |  | Altitude Bits 176-185
CSC-61 |  |  |  | GNSS status Bits 190-191
CSC-61 |  |  | 5 | Latitude Bits 44-60
CSC-61 |  |  |  | Longitude bits 67-90
CSC-61 |  |  |  | Rotating field #0
CSC-61 |  |  |  | Altitude Bits 176-185
CSC-61 |  |  |  | HDOP Bits 186-189
CSC-61 |  |  |  | VDOP Bits 190-193
CSC-61 |  |  |  | GNSS status Bits 199-200
CSC-61 |  |  |  | Rotating field #1
CSC-61 |  |  |  | Longitude bits 67-90
CSC-61 |  |  |  | Altitude Bits 176-185
CSC-61 |  |  |  | GNSS status Bits 190-191
CSC-61 |  |  | 6 | Latitude Bits 44-60
CSC-61 |  |  |  | Longitude bits 67-90
CSC-61 |  |  |  | Rotating field #0
CSC-61 |  |  |  | Altitude Bits 176-185
CSC-61 |  |  |  | HDOP Bits 186-189
CSC-61 |  |  |  | VDOP Bits 190-193
CSC-61 |  |  |  | GNSS status Bits 199-200
CSC-61 |  |  |  | Rotating field #1
CSC-61 |  |  |  | Longitude bits 67-90
CSC-61 |  |  |  | Altitude Bits 176-185
CSC-61 |  |  |  | GNSS status Bits 190-191
CSC-61 |  |  | 7 | Latitude Bits 44-60
CSC-61 |  |  |  | Longitude bits 67-90
CSC-61 |  |  |  | Rotating field #0
CSC-61 |  |  |  | Altitude Bits 176-185
CSC-61 |  |  |  | HDOP Bits 186-189
CSC-61 |  |  |  | VDOP Bits 190-193
CSC-61 |  |  |  | GNSS status Bits 199-200
CSC-61 |  |  |  | Rotating field #1
CSC-61 |  |  |  | Longitude bits 67-90
CSC-61 |  |  |  | Altitude Bits 176-185
CSC-61 |  |  |  | GNSS status Bits 190-191
CSC-61 |  |  | 8 | Latitude Bits 44-60
CSC-61 |  |  |  | Longitude bits 67-90
CSC-61 |  |  |  | Rotating field #0
CSC-61 |  |  |  | Altitude Bits 176-185
CSC-61 |  |  |  | HDOP Bits 186-189
CSC-61 |  |  |  | VDOP Bits 190-193
CSC-61 |  |  |  | GNSS status Bits 199-200
CSC-61 |  |  |  | Rotating field #1
CSC-61 |  |  |  | Longitude bits 67-90
CSC-61 |  |  |  | Altitude Bits 176-185
CSC-61 |  |  |  | GNSS status Bits 190-191
CSC-61 |  |  | 9 | Latitude Bits 44-60
CSC-61 |  |  |  | Longitude bits 67-90
CSC-61 |  |  |  | Rotating field #0
CSC-61 |  |  |  | Altitude Bits 176-185
CSC-61 |  |  |  | HDOP Bits 186-189
CSC-61 |  |  |  | VDOP Bits 190-193
CSC-61 |  |  |  | GNSS status Bits 199-200
CSC-61 |  |  |  | Rotating field #1
CSC-61 |  |  |  | Longitude bits 67-90
CSC-61 |  |  |  | Altitude Bits 176-185
CSC-61 |  |  |  | GNSS status Bits 190-191
CSC-61 |  |  | 10 | Latitude Bits 44-60
CSC-61 |  |  |  | Longitude bits 67-90
CSC-61 |  |  |  | Rotating field #0
CSC-61 |  |  |  | Altitude Bits 176-185
CSC-61 |  |  |  | HDOP Bits 186-189
CSC-61 |  |  |  | VDOP Bits 190-193
CSC-61 |  |  |  | GNSS status Bits 199-200
CSC-61 |  |  |  | Rotating field #1
CSC-61 |  |  |  | Longitude bits 67-90
CSC-61 |  |  |  | Altitude Bits 176-185
CSC-61 |  |  |  | GNSS status Bits 190-191

## Annex E.4-2 - B.14
Approved Revision | Change Reference | Change Comments
CSC-61 |  |  | Trial | B.14.2.4 | [8 empty] | B.14.2.5 |  | B.14.3.4 | [8 empty] | B.14.3.5
CSC-61 |  |  |  | Actual Latitude | Actual Longitude | Actual Altitude | Encoded Latitude | Encoded Longitude | Encoded Altitude | Location Error | Altitude Error | Fix Type | Time to first provision of an encoded location | < 2 minutes and 5 seconds ? | Actual Latitude | Actual Longitude | Actual Altitude | Encoded Latitude | Encoded Longitude | Encoded Altitude | Location Error | Altitude Error | Fix Type | Time to first provision of an encoded location | < 5 seconds ?
CSC-61 |  |  | 1
CSC-61 |  |  | 2
CSC-61 |  |  | 3
CSC-61 |  |  | 4
CSC-61 |  |  | 5
CSC-61 |  |  | 6
CSC-61 |  |  | 7
CSC-61 |  |  | 8
CSC-61 |  |  | 9
CSC-61 |  |  | 10
CSC-61 |  |  | 11
CSC-61 |  |  | 12
CSC-61 |  |  | 13
CSC-61 |  |  | 14
CSC-61 |  |  | 15
CSC-61 |  |  | 16
CSC-61 |  |  | 17
CSC-61 |  |  | 18
CSC-61 |  |  | 19
CSC-61 |  |  | 20
CSC-61 |  |  | 21
CSC-61 |  |  | 22
CSC-61 |  |  | 23
CSC-61 |  |  | 24
CSC-61 |  |  | 25
CSC-61 |  |  | 26
CSC-61 |  |  | 27
CSC-61 |  |  | 28
CSC-61 |  |  | 29
CSC-61 |  |  | 30
CSC-61 |  |  | 31
CSC-61 |  |  | 32
CSC-61 |  |  | 33
CSC-61 |  |  | 34
CSC-61 |  |  | 35
CSC-61 |  |  | 36
CSC-61 |  |  | 37
CSC-61 |  |  | 38
CSC-61 |  |  | 39
CSC-61 |  |  | 40
CSC-61 |  |  | 41
CSC-61 |  |  | 42
CSC-61 |  |  | 43
CSC-61 |  |  | 44
CSC-61 |  |  | 45
CSC-61 |  |  | 46
CSC-61 |  |  | 47
CSC-61 |  |  | 48
CSC-61 |  |  | 49
CSC-61 |  |  | 50
CSC-61 |  |  | 51
CSC-61 |  |  | 52
CSC-61 |  |  | 53
CSC-61 |  |  | 54
CSC-61 |  |  | 55
CSC-61 |  |  | 56
CSC-61 |  |  | 57
CSC-61 |  |  | 58
CSC-61 |  |  | 59
CSC-61 |  |  | 60
CSC-61 |  |  | 61
CSC-61 |  |  | 62
CSC-61 |  |  | 63
CSC-61 |  |  | 64
CSC-61 |  |  | 65
CSC-61 |  |  | 66
CSC-61 |  |  | 67
CSC-61 |  |  | 68
CSC-61 |  |  | 69
CSC-61 |  |  | 70
CSC-61 |  |  | 71
CSC-61 |  |  | 72
CSC-61 |  |  | 73
CSC-61 |  |  | 74
CSC-61 |  |  | 75
CSC-61 |  |  | 76
CSC-61 |  |  | 77
CSC-61 |  |  | 78
CSC-61 |  |  | 79
CSC-61 |  |  | 80
CSC-61 |  |  | 81
CSC-61 |  |  | 82
CSC-61 |  |  | 83
CSC-61 |  |  | 84
CSC-61 |  |  | 85
CSC-61 |  |  | 86
CSC-61 |  |  | 87
CSC-61 |  |  | 88
CSC-61 |  |  | 89
CSC-61 |  |  | 90
CSC-61 |  |  | 91
CSC-61 |  |  | 92
CSC-61 |  |  | 93
CSC-61 |  |  | 94
CSC-61 |  |  | 95
CSC-61 |  |  | 96
CSC-61 |  |  | 97
CSC-61 |  |  | 98
CSC-61 |  |  | 99
CSC-61 |  |  | 100
CSC-61 |  |  | 101
CSC-61 |  |  | 102
CSC-61 |  |  | 103
CSC-61 |  |  | 104
CSC-61 |  |  | 105
CSC-61 |  |  | 106
CSC-61 |  |  | 107
CSC-61 |  |  | 108
CSC-61 |  |  | 109
CSC-61 |  |  | 110
CSC-61 |  |  | 111
CSC-61 |  |  | 112
CSC-61 |  |  | 113
CSC-61 |  |  | 114
CSC-61 |  |  | 115
CSC-61 |  |  | 116
CSC-61 |  |  | 117
CSC-61 |  |  | 118
CSC-61 |  |  | 119
CSC-61 |  |  | 120
CSC-61 |  |  | 121
CSC-61 |  |  | 122
CSC-61 |  |  | 123
CSC-61 |  |  | 124
CSC-61 |  |  | 125
CSC-61 |  |  | 126
CSC-61 |  |  | 127
CSC-61 |  |  | 128
CSC-61 |  |  | 129
CSC-61 |  |  | 130
CSC-61 |  |  | 131
CSC-61 |  |  | 132
CSC-61 |  |  | 133
CSC-61 |  |  | 134
CSC-61 |  |  | 135
CSC-61 |  |  | 136
CSC-61 |  |  | 137
CSC-61 |  |  | 138
CSC-61 |  |  | 139
CSC-61 |  |  | 140
CSC-61 |  |  | 141
CSC-61 |  |  | 142
CSC-61 |  |  | 143
CSC-61 |  |  | 144
CSC-61 |  |  | 145
CSC-61 |  |  | 146
CSC-61 |  |  | 147
CSC-61 |  |  | 148
CSC-61 |  |  | 149
CSC-61 |  |  | 150
CSC-61 |  |  | 151
CSC-61 |  |  | 152
CSC-61 |  |  | 153
CSC-61 |  |  | 154
CSC-61 |  |  | 155
CSC-61 |  |  | 156
CSC-61 |  |  | 157
CSC-61 |  |  | 158
CSC-61 |  |  | 159
CSC-61 |  |  | 160
CSC-61 |  |  | 161
CSC-61 |  |  | 162
CSC-61 |  |  | 163
CSC-61 |  |  | 164
CSC-61 |  |  | 165
CSC-61 |  |  | 166
CSC-61 |  |  | 167
CSC-61 |  |  | 168
CSC-61 |  |  | 169
CSC-61 |  |  | 170
CSC-61 |  |  | 171
CSC-61 |  |  | 172
CSC-61 |  |  | 173
CSC-61 |  |  | 174
CSC-61 |  |  | 175
CSC-61 |  |  | 176
CSC-61 |  |  | 177
CSC-61 |  |  | 178
CSC-61 |  |  | 179
CSC-61 |  |  | 180
CSC-61 |  |  | 181
CSC-61 |  |  | 182
CSC-61 |  |  | 183
CSC-61 |  |  | 184
CSC-61 |  |  | 185
CSC-61 |  |  | 186
CSC-61 |  |  | 187
CSC-61 |  |  | 188
CSC-61 |  |  | 189
CSC-61 |  |  | 190
CSC-61 |  |  | 191
CSC-61 |  |  | 192
CSC-61 |  |  | 193
CSC-61 |  |  | 194
CSC-61 |  |  | 195
CSC-61 |  |  | 196
CSC-61 |  |  | 197
CSC-61 |  |  | 198
CSC-61 |  |  | 199
CSC-61 |  |  | 200
CSC-61
CSC-61
CSC-61 |  |  | B.14.2.6
CSC-61 |  |  | Beacon transmission number | Actual Latitude at the time of the transmitted burst | Actual Longitude at the time of the transmitted burst | Latitude provided in the transmitted burst | Transmitted location updated in every burst for the first 30 minutes and then in accordance with the manufacturers declaration
CSC-61 |  |  | 1
CSC-61 |  |  | 2
CSC-61 |  |  | 3
CSC-61 |  |  | 4
CSC-61 |  |  | 5
CSC-61 |  |  | 6
CSC-61 |  |  | 7
CSC-61 |  |  | 8
CSC-61 |  |  | 9
CSC-61 |  |  | 10
CSC-61 |  |  | 11
CSC-61 |  |  | 12
CSC-61 |  |  | 13
CSC-61 |  |  | 14
CSC-61 |  |  | 15
CSC-61 |  |  | 16
CSC-61 |  |  | 17
CSC-61 |  |  | 18
CSC-61 |  |  | 19
CSC-61 |  |  | 20
CSC-61 |  |  | 21
CSC-61 |  |  | 22
CSC-61 |  |  | 23
CSC-61 |  |  | 24
CSC-61 |  |  | 25
CSC-61 |  |  | 26
CSC-61 |  |  | 27
CSC-61 |  |  | 28
CSC-61 |  |  | 29
CSC-61 |  |  | 30
CSC-61 |  |  | 31
CSC-61 |  |  | 32
CSC-61 |  |  | 33
CSC-61 |  |  | 34
CSC-61 |  |  | 35
CSC-61 |  |  | 36
CSC-61 |  |  | 37
CSC-61 |  |  | 38
CSC-61 |  |  | 39
CSC-61 |  |  | 40
CSC-61 |  |  | 41
CSC-61 |  |  | 42
CSC-61 |  |  | 43
CSC-61 |  |  | 44
CSC-61 |  |  | 45
CSC-61 |  |  | 46
CSC-61 |  |  | 47
CSC-61 |  |  | 48
CSC-61 |  |  | 49
CSC-61 |  |  | 50
CSC-61 |  |  | 51
CSC-61 |  |  | 52
CSC-61 |  |  | 53
CSC-61 |  |  | 54
CSC-61 |  |  | 55
CSC-61 |  |  | 56
CSC-61 |  |  | 57
CSC-61 |  |  | 58
CSC-61 |  |  | 59
CSC-61 |  |  | 60
CSC-61 |  |  | 61
CSC-61 |  |  | 62
CSC-61 |  |  | 63
CSC-61 |  |  | 64
CSC-61 |  |  | 65
CSC-61 |  |  | 66
CSC-61 |  |  | 67
CSC-61 |  |  | 68
CSC-61 |  |  | 69
CSC-61 |  |  | 70
CSC-61 |  |  | 71
CSC-61 |  |  | 72
CSC-61 |  |  | 73
CSC-61 |  |  | 74
CSC-61 |  |  | 75
CSC-61 |  |  | 76
CSC-61 |  |  | 77
CSC-61 |  |  | 78
CSC-61 |  |  | 79
CSC-61 |  |  | 80
CSC-61 |  |  | 81
CSC-61 |  |  | 82
CSC-61 |  |  | 83
CSC-61 |  |  | 84
CSC-61 |  |  | 85
CSC-61 |  |  | 86
CSC-61 |  |  | 87
CSC-61 |  |  | 88
CSC-61 |  |  | 89
CSC-61 |  |  | 90
CSC-61 |  |  | 91
CSC-61 |  |  | 92
CSC-61 |  |  | 93
CSC-61 |  |  | 94
CSC-61 |  |  | 95
CSC-61 |  |  | 96
CSC-61 |  |  | 97
CSC-61 |  |  | 98
CSC-61 |  |  | 99
CSC-61 |  |  | 100

## Annex E.5-1 - Main Field
Approved Revision | Change Reference | Change Comments
CSC-61 |  |  | Field Name | Bit positions | Expected Value | Test Value
CSC-61 |  |  | TAC Number + Serial Number (30 bits) | 1-30 | 999999 decimal for TAC, 999 decimal for serial number
CSC-61 |  |  | Country Code (10 bits) | 31-40 | 201 decimal
CSC-61 |  |  | Status Of Homing Device (1 bit) | 41 | 1 if beacon has functioning homer, 0 if beacon has no homer or if homer is not functional
CSC-61 |  |  | Self-Test function (1 bit) | 42 | 0 indicates normal beacon activation, 1 indicates a selftest activation
CSC-61 |  |  | Test Protocol Message (1 bit) | 43 | 1
CSC-61 |  |  | Encoded GNSS Location (47 bits) | 44-90 | (default Lat) Bits 44-66: 0 1111111 000001111100000 binary (default Long) Bits 67-90: 0 11111111 111110000011111 binary or If the beacon does not have a GNSS receiver: (default Lat) Bits 44-66: 1 1111111 000001111100000 binary (default Long) Bits 67-90: 1 11111111 111110000011111 binary
CSC-61 |  |  | Select from the following Vessel ID values depending on the Vessel ID type used by the beacon under test
CSC-61 |  |  | Vessel ID field ID: MMSI (3 bits) | 91-93 | 001 binary
CSC-61 |  |  | Vessel ID:MMSI (44 bits) | 94-137 | 000111111 decimal 10101010101010 binary
CSC-61 |  |  | Vessel ID field ID: Radio call sign (3 bits) | 91-93 | 010 binary
CSC-61 |  |  | Vessel ID: Radio call sign (44 bits) | 94-137 | 00 100100 100100 100100 100100 100100 100100 100100 binary
CSC-61 |  |  | Vessel ID field ID – Aircraft registration Marking (3 bits) | 91-93 | 011 binary
CSC-61 |  |  | Vessel ID – Aircraft Registration Marking (44 bits) | 94-137 | 00 100100 100100 100100 100100 100100 100100 100100 binary
CSC-61 |  |  | Vessel ID field ID: Aviation 24 bit address (3 bits) | 91-93 | 100 binary
CSC-61 |  |  | Vessel ID: Aviation 24 bit address (44 bits) | 94-137 | 0000 1111 0000 1111 0000 1111 0000 0000 0000 0000 0000 binary
CSC-63 | EWG-2/2020/8/1 |  | Vessel ID: Aviation 24 bit address + 3LD (44 bits) | 94-137 | 0000 1111 0000 1111 0000 1111 11000 11000 11000 00000 binary
CSC-61 |  |  | Vessel ID field ID: Aircraft operator and serial number (3 bits) | 91-93 | 101 binary
CSC-63 | EWG-2/2020/8/1 |  | Vessel ID: Aircraft operator and serial number (44 Bits) | 94-137 | 11000 11000 11000 0000 0000 0001 1111 1111 1111 1111 1 binary
CSC-61 |  |  | Beacon Type(2 bits) | 138-139 | 10 binary
CSC-61 |  |  | RLS Function (1 bit) | 140 | 1 binary
CSC-61 |  |  | Spare Bits (14 bits) | 141-154 | 10110110110110 binary

## Annex E.5-2 - Rot Field #0
Approved Revision | Change Reference | Change Comments
CSC-61 |  |  | Field Name | Bit positions | Expected Value | Test Value
CSC-61 |  |  | Rotating field ID | 155-158 | 0000 binary
CSC-61 |  |  | Elapsed Time | 159-164 | Verify value agrees with an independently calculated value
CSC-61 |  |  | Time from last encoded location | 165-175 | 11111111111 binary
CSC-61 |  |  | Altitude of encoded location | 176-185 | 1111111111 binary
CSC-61 |  |  | Dilution of Precision | 186-193 | 1111 1111 binary
CSC-61 |  |  | Automated/Manual activation notification | 194-195 | Verify value agrees with method of activation
CSC-61 |  |  | Remaining battery capacity | 196-198 | Verify value agrees with an independently calculated value
CSC-61 |  |  | GNSS status | 199-200 | 00 binary
CSC-61 |  |  | Spare | 201-202 | 00 binary
CSC-61 |  |  | BCH code | 203-250 | Correct (Y/N)

## Annex E.5-3 - Rot Field #1
Approved Revision | Change Reference | Change Comments
CSC-61 |  |  | Field Name | Bit positions | Expected Value | Test Value
CSC-61 |  |  | Rotating field ID | 155-158 | 0001 binary
CSC-61 |  |  | Time from last encoded location | 159-175 | 11111111111111111 binary
CSC-61 |  |  | Altitude of encoded location | 176-185 | 1111111111 binary
CSC-61 |  |  | Triggering Event | 186-189 | Verify value agrees with method of activation
CSC-61 |  |  | GNSS status | 190-191 | 00 binary
CSC-61 |  |  | Remaining Battery capacity | 192-193 | Verify value agrees with an independently calculated value
CSC-61 |  |  | Spare | 194-202 | 0 0000 0000 binary
CSC-61 |  |  | BCH code | 203-250 | Correct (Y/N)

## Annex E.5-4 - Rot Field #2
Approved Revision | Change Reference | Change Comments
CSC-61 |  |  | Field Name | Bit positions | Expected Value | Test Value
CSC-61 |  |  | Rotating field ID | 155-158 | 0010 binary
CSC-62 | JC-33 | Font colour and remove deleted text | Unassigned (2 bits) | 159-160 | 00 binary
CSC-61 |  |  | Beacon RLS capability (6 bits) | 161-166 | 100000 binary
CSC-61 |  |  | RLS Provider ID (3 bits) | 167-169 | 001 binary (Galileo)
CSC-61 |  |  | Beacon Feedback (22 bits) | 170-191 | 0000000000000000000000
CSC-61 |  |  | Unassigned (10 bits) | 192-202 | 0000 0000 0000 binary
CSC-61 |  |  | BCH code | 203-250 | Correct (Y/N)

## Annex E.5-5 - Rot Field #3
Approved Revision | Change Reference | Change Comments
CSC-61 |  |  | Field Name | Bit positions | Expected Value | Test Value
CSC-61 |  |  | Rotating field ID | 155-158 | 0011 binary
CSC-61 |  |  | National Use | 159-202 | 1111 0000 1111 0000 1111 0000 1111 0000 1111 0000 1111 binary
CSC-61 |  |  | BCH code | 203-250 | Correct (Y/N)

## Annex E.5-6 - Rot Field #15
Approved Revision | Change Reference | Change Comments
CSC-61 |  |  | Field Name | Bit positions | Expected Value | Test Value
CSC-61 |  |  | Rotating field ID | 155-158 | 1111 binary
CSC-61 |  |  | Fixed (42 bits) | 159-200 | 10 1111 0000 1111 0000 1111 0000 1111 0000 1111 0000 binary
CSC-61 |  |  | Method of Deactivation | 201-202 | Verify value agrees with method of deactivation
CSC-61 |  |  | BCH code | 203-250 | Correct (Y/N)

## Annex E.6-1 - Operating Current
Approved Revision | Change Reference | Change Comments
CSC-61 |  |  | Beacon Operating Modes | Mode: Manually Selectable or Automatic | Measurement interval (sec) | Average Current (mA) | Peak Current (mA)
CSC-61
CSC-61
CSC-61
CSC-61
CSC-61
CSC-61
CSC-61
CSC-61
CSC-61
CSC-61
CSC-61

## Annex E.6-2 - Battery Discharge
Approved Revision | Change Reference | Change Comments
CSC-61 |  |  | Characteristics | Designation | Units | Value | Comments
CSC-62 | JC-33 | Editorial | Beacon manufacturers declared maximum allowed cell shelf-life (from date of cell manufacture to date of battery pack installation in the beacon) | TCS or TCS | Years
CSC-61 |  |  | Declared beacon battery replacement period (from date of installation in the beacon to expiry date marked on the beacon) | TBR or TBR | Years
CSC-61 |  |  | Battery pack electrical configuration
CSC-61 |  |  | Cell model and cell chemistry
CSC-61 |  |  | Nominal cell capacity |  | A-hrs
CSC-61 |  |  | Nominal battery pack capacity | CBN | A-hrs
CSC-61 |  |  | Annual battery cell capacity loss (self-discharge) due to aging, as specified by cell manufacturer at ambient temperature | LSDC | %
CSC-61 |  |  | Calculated battery pack capacity loss due to self-discharge: LCBN =CBN - [CBN *(1 - LSDC /100) TBR+TCS] | LCBN
CSC-61 |  |  | Number of self-tests per year | NST
CSC-61 |  |  | Average battery current during a self-test | IST | mA
CSC-61 |  |  | Maximum duration of a self-test | TST | sec
CSC-61 |  |  | Calculated battery pack capacity loss due to self-tests during battery replacement period: LST = IST*TST*TBR*NST / 3600 | LST | mA-hrs
CSC-61 |  |  | Maximum Number of GNSS self-tests between battery replacements | NGST
CSC-61 |  |  | Average battery current during a GNSS self-test of maximum duration | IGST | nA
CSC-61 |  |  | Maximum duration of a GNSS self-test | TGST | sec
CSC-61 |  |  | Calculated battery pack capacity loss due to GNSS self-tests during battery replacement period: LGST = IGST*TGST*NGST / 3600 | LGST | mA-hrs
CSC-61 |  |  | Number of allowable cancellation sequences per battery pack replacement period | NCS
CSC-61 |  |  | Average battery current during a cancellation sequence | ICS | mA
CSC-61 |  |  | Maximum duration of a cancellation sequence | TCS | sec
CSC-61 |  |  | Calculated battery pack capacity loss due to cancellation sequences during battery replacement period: LCS = ICS*TCS*TCS*NCS / 3600 | LCS | mA-hrs
CSC-61 |  |  | Average stand-by battery pack current | ISB | mA
CSC-61 |  |  | Other Capacity Losses | LOTH | mA-hrs |  | See Note 1
CSC-61 |  |  | Battery pack capacity loss due to constant operation of circuitry prior to beacon activation: LISB = ISB*TBR*8760 | LISB | mA-hrs
CSC-61 |  |  | Calculated value of the battery pack pre-test discharge LCDC = LCBN + 1.65*(LST + LGST + LISB + LCS)/1000 + LOTH/1000 | LCDC | A-hrs
CSC-61
CSC-61 |  |  | Note 1: The worst case depletion in battery power due to current drawn that cannot be replicated during the lifetime test.

## Annex E.7-1 - PIE
Approved Revision | Change Reference | Change Comments
CSC-61 |  |  | Parameter | Units | Declared by beacon manufacturer | Verified and evaluated by accepted test facility | Notes
CSC-61 |  |  | Minimum duration of continuous operation (CCO) | hours |  |  | Operating Lifetime”. CCO is required for the test.
CSC-61 |  |  | Full Battery Pack Capacity (CBP) | hours |  |  | If needed to calculate CSP-AMB
CSC-61 |  |  | Battery Pre-Operational Losses (CPO) | hours |  |  | corresponds to LCDC
CSC-61 |  |  | Spare Battery Capacity at ambient temperature (CSP-AMB) | hours |  |  | CSP-AMB is required for the test, and shall be defined by testing (see section B.20.2.1.2), or by calculation, as follows: CSP-AMB = CBP – (CPO + CCO)
CSC-61 |  |  | Criteria and conditions to trigger PIE indication |  |  |  | description of PIE criteria and conditions to be met to trigger PIE indication. Use a separate sheet if needed
CSC-61 |  |  | Step-1: battery pack discharge | hours |  |  | Battery discharge shall correspond to: CPO - 30 minutes, or the value declared by the beacon manufacturer less 30 minutes
CSC-61 |  |  | Step-1: beacon conditions (if applicable) |  |  |  | description of conditions recreated during the Step-1 for which the PIE criteria is not met
CSC-61 |  |  | Step-1: observations of self-test indication |  |  |  | test facility observations of self-test indication: time, duration, type of indication
CSC-61 |  |  | Step-2: battery pack discharge | hours |  |  | Total battery discharge shall correspond to: CPO + CSP-AMB + 30 minutes or the value declared by the beacon manufacturer plus 30 minutes
CSC-61 |  |  | Step-2: beacon conditions (if applicable) |  |  |  | description of conditions recreated during the Step-2 for which the PIE criteria is met
CSC-61 |  |  | Step-2: observations of distinct PIE indication |  |  |  | test facility observations of PIE indication: time, duration, type of indication