## Contents
Approved Revision | Change Reference | Change Comments | Tab Change Status
CSC-61 |  |  |  | This spreadsheet is organised into 3 sections, which are identified by colour. A description of each section is detailed below.
CSC-61
CSC-61 |  |  |  | Colour | Description
CSC-61 |  |  |  | Orange | Contains T.021 Annex G information and declarations from the manufacturer and test facility.
CSC-61 |  |  |  | Blue | A summary of test results for the requirements of each test. Each test in T.021 Annex A has at least one worksheet.
CSC-61 |  |  |  | Green | The worksheets in this section contain detailed results and calculations of the measurements performed in T.021 Annex B.
CSC-61
CSC-61 |  |  |  | The purpose of every worksheet in each section is described below.
CSC-65
CSC-61 |  |  |  | Worksheet Name (Click to Goto Sheet) |  | Description
CSC-69 |  |  |  | Annex G.1 |  | Information provided by the manufacturer.
CSC-71 | JC-38 | Editorial | Modified | Annex G.2 |  | Information provided by the test facility.
CSC-65 |  |  |  | Annex G.3 |  | Beacon quality assurance plan.
CSC-61 |  |  |  | Annex G.4 |  | Change notice form.
CSC-61 |  |  |  | Annex G.5 |  | Designation of additional name of a TC model.
CSC-67 |  |  |  | Annex G.6 |  | Checklist of Data Items
CSC-66 |  |  |  | Annex E Guidance Information |  | Guidelines for how to enter information and use these forms.
CSC-62 |  |  |  | Annex E Summary |  | An overall summary, including verdict, of each T.021 Annex A test performed.
CSC-71 | EWG-7/2024 | Updated | Modified | Annex E.1-1 - A.2.1 - Normal Sequence |  | A statistical summary of all measurements over the required number of bursts for Normal Sequence.
CSC-71 | EWG-7/2024 | Updated | Modified | Annex E.1-2 - A.2.1 - Self-test Sequence |  | A statistical summary of all measurements over the required number of bursts for Self-test Sequence.
CSC-69 |  |  |  | Annex E.1-3 - A.2.1 - VSWR |  | A summary of the results for VSWR.
CSC-71 | EWG-7/2024 | Updated | Modified | Annex E.1-4 - A.2.2 |  | A statistical summary of all measurements over the required number of bursts for thermal shock.
CSC-71 | EWG-7/2024 | Updated | Modified | Annex E.1-5 - A.2.3 |  | A statistical summary of all measurements over the required number of bursts for operating lifetime.
CSC-71 | EWG-7/2024 | Updated | Modified | Annex E.1-6 - A.2.4 |  | A statistical summary of all measurements over the required number of bursts for temperature gradient.
CSC-65 |  |  |  | Annex E.1-7 - A.2.5 |  | A summary of the final results of the Satellite Qualitative Test.
CSC-65 |  |  |  | Annex E.1-8 - A.2.6 |  | A summary of the final results of the EIRP test.
CSC-71 | EWG-7/2024 | Updated | Modified | Annex E.1-9 - A.2.7 |  | A summary of the results of the navigation section tests.
CSC-62 |  |  |  | Annex E.1-10 - A.2.8 |  | A summary of the results of the beacon coding software tests.
CSC-71 | EWG-7/2024 + JC-38 | Updated | Modified | Annex E.1-11 - A.2.9 |  | A summary of the results of the other tests section.
CSC-71 | EWG-7/2024 | Updated | Modified | Annex E.1-12 - A.2.10 |  | A statistical summary of all measurements over the required number of bursts for ELT(DT)s Operating with External Power Source
CSC-65 |  |  |  | Annex E.1-13 - A.2.11 |  | A summary of the results of the documentation verification.
CSC-61 |  |  |  | Annex E Test Results |  | For future use.
CSC-71 | EWG-7/2024 | Updated | Modified | Annex E.2-1 - Constant Temperature Normal Sequence Details |  | This worksheet shall be used to show any relevant detailed data for A.2.1 Normal Sequence at ambient, minimum, and maximum temperature.
CSC-71 | EWG-7/2024 | Updated | Modified | Annex E.2-2 - Constant Temperature Self-Test Sequences Details |  | This worksheet shall be used to show any relevant detailed data for A.2.1 Self-Test Sequence at ambient, minimum, and maximum temperature.
CSC-71 | EWG-7/2024 | Updated | Modified | Annex E.2-3 - VSWR Details |  | This worksheet shall be used to show any relevant detailed data for A.2.1 VSWR Series at ambient, minimimun and maximum temperature.
CSC-71 | EWG-7/2024 | Updated | Modified | Annex E.3-1 - Thermal Shock |  | Detailed plots for each parameter over the required test time shall be stored in this worksheet.
CSC-71 | EWG-7/2024 | Updated | Modified | Annex E.4-1 - Op Life |  | Detailed plots for each parameter over the required test time shall be stored in this worksheet.
CSC-66 |  |  |  | Annex E.4-2 - Operating Current
CSC-66 |  |  |  | Annex E.4-3 - Battery Discharge
CSC-71 | EWG-7/2024 | Updated | Modified | Annex E.5-1 - Temp Gradient |  | Detailed plots for each parameter over the required test time shall be stored in this worksheet.
CSC-71 | JC-38 | Updated | Modified | Annex E.6-1 - Sat Qual |  | Detailed results and calculations for the satellite qualitative test.
CSC-71 | JC-38 | Updated | Modified | Annex E.7-1 - EL-EIRP |  | Detailed results and calculations for the EIRP test.
CSC-66 |  |  |  | Annex E.8-1 - Navigation System |  | Detailed results for the position data encoding test.
CSC-67 |  |  |  | Annex E.8-2 - B.14 |  | Detailed results for relevant measurements in section B.14.
CSC-71 | EWG-7/2024 | Updated | Modified | Annex E.9-1 - PIE |  | Detailed results for the measurement in B.20.
CSC-71 | EWG-7/2024 | Updated | Modified | Annex E.10-1 ELT(DT) Ex. Pwr. |  | Detailed results for the measurement in A.2.10.
CSC-71 | EWG-7/2024 | Updated | Modified | Annex E.11-1 Other Tests (PA) |  | Detailed results for the measurement in A.2.9.

## Annex G.1
Approved Revision | Change Reference | Change Comments | Go To Contents
CSC-61 |  |  | G.1.1 - Beacon Manufacturer and Beacon Model
CSC-61 |  |  | Beacon Manufacturer | <<Manufacturer Name>>
CSC-61 |  |  | Beacon Manurafturer's Address | <<Manufacturer Address>>
CSC-61 |  |  | Beacon Model Name | <<Model Name>>
CSC-61 |  |  | Additional Beacon Model Names | <<Alternative Model Name(s)>>
CSC-61
CSC-61 |  |  | G.1.2 - Beacon Type and Operational Configurations
CSC-61 |  |  | Beacon Type | Tick Where Appropriate (X)
CSC-66 |  |  | EPIRB (C/S T.018, Table 3.1, bits 138-140 = "001")
CSC-66 |  |  | PLB (C/S T.018, Table 3.1, bits 138-140 = "010")
CSC-66 |  |  | ELT (C/S T.018, Table 3.1, bits 138-140 = "000") (excludes ELT(DT))
CSC-66 |  |  | ELT(DT) (C/S T.018, Table 3.1, bits 138-140 = "011")
CSC-66 |  |  | ELT(DT) (C/S T.018, Table 3.1, bits 138-140 = "011") - Crash survivable, per T.001 section 4.5.15
CSC-66 |  |  | ELT(DT) (C/S T.018, Table 3.1, bits 138-140 = "011") - ELT(DT) combined Automatic ELT, per T.001 section 4.5.16
CSC-66 |  |  | Other (specify) | << Specifiy / n/a >>
CSC-61 |  |  | Beacon Sub-Type | Beacon Used While | Tick Where Appropriate (X)
CSC-65 |  |  | EPIRB Float Free (C/S T.021, Table A.1-2, EPIRB) | Floating in water or on deck or in a safety raft
CSC-65 |  |  | EPIRB Non-Float Free (automatic and manual activation) (C/S T.021, Table A.1-2, EPIRB) | Floating in water or on deck or in a safety raft
CSC-65 |  |  | EPIRB Non-Float Free (manual activation only) (C/S T.021, Table A.1-2, EPIRB) | Floating in water or on deck or in a safety raft
CSC-65 |  |  | EPIRB Float Free with VDR (C/S T.021, Table A.1-2, EPIRB) | Floating in water or on deck or in a safety raft
CSC-65 |  |  | PLB (C/S T.021, Table A.1-2, PLB (see Variant)) | On ground and above ground (C/S T.021, Table A.1-2, Variant A)
CSC-65 |  |  |  | On ground and above ground and floating in water (C/S T.021, Table A.1-2, Variant C)
CSC-65 |  |  |  | On ground and above ground and attached to a life preserver (C/S T.021, Table A.1-2, Variant B)
CSC-65 |  |  | ELT Survival (C/S T.021, Table A.1-2, ELT-S (see Variant)) | On ground and above ground (C/S T.021, Table A.1-2, Variant A)
CSC-65 |  |  |  | On ground and above ground and floating in water (C/S T.021, Table A.1-2, Variant C)
CSC-65 |  |  | ELT Auto Fixed (C/S T.021, Table A.1-2, ELT-AF) | Fixed ELT with aircraft external antenna
CSC-65 |  |  | ELT(DT) (C/S T.021, Table A.1-2, ELT-DT) | Distress Tracking ELT with aircraft external antenna
CSC-65 |  |  | ELT Auto Portable (C/S T.021, Table A.1-2, ELT-AP) | In aircraft with an external antenna
CSC-65 |  |  |  | On ground, above ground, or in a safety raft with an integrated antenna
CSC-65 |  |  | ELT Auto Deployable (C/S T.021, Table A.1-2, ELT-AD) | Deployable ELT with attached antenna
CSC-61 |  |  | Other (specify)
CSC-61
CSC-61 |  |  | G.1.3 - Beacon Characteristics
CSC-61 |  |  | Characteristic | Declared Value
CSC-61 |  |  | Operating frequency (406 MHz operating channel = 406.nnn) | 406.nnn MHz
CSC-69 |  |  | SGB Waveform (type of output filter) | Half-sine (i.e., IEEE 802.15.4, Section 12.2.6) | << Yes / No >>
CSC-69 |  |  |  | Root-raised Cosine (roll-off factor) | << Yes / No >> (roll-off factor)
CSC-63 |  |  |  | Other (if selected consult the C/S Secretariat prior to commencing type approval testing) | << Yes / No >>
CSC-61 |  |  | Operating temperature range | Tmin = -nn °C | Tmax= nn °C
CSC-61 |  |  | Temperature, at which minimum duration of continuous operation is expected | Tmin o | OR Other ( nn °C)
CSC-61 |  |  | Operating lifetime | << hours >> | hours
CSC-61 |  |  |  | << minutes >> | minutes for ELT(DT) with external power
CSC-61 |  |  | Beacon power supply type (internal non-rechargeable, internal re-chargeable, external, combined, other)
CSC-61 |  |  | External power supply parameters (AC/DC and nominal voltage)
CSC-61 |  |  | Is external power supply needed to energise the beacon or its ancillary devices in any of operational modes (N/A or Yes or No) | << Yes / No / N/A >>
CSC-61 |  |  | Battery cell chemistry | LiMnO2
CSC-61 |  |  | Battery cell model name, cell size, number of cells in a battery pack, and details of the battery pack electrical configuration | Cell Model Name: | << Model Name >>
CSC-61 |  |  |  | Cell Size:
CSC-61 |  |  |  | Number of Cells in Battery Pack:
CSC-61 |  |  |  | Details of the battery pack electrical configuration: | << Series, Parallel, etc. >>
CSC-66 |  |  |  | Battery pack nominal declared capacity (A-hrs): | << A-hrs >>
CSC-61 |  |  | Battery cell manufacturer
CSC-61 |  |  | Battery pack manufacturer and part number | Battery Pack Manufacturer Name:
CSC-61 |  |  |  | Battery Pack Part Number:
CSC-61 |  |  | Beacon manufacturers declared maximum allowed cell shelf-life (from date of cell manufacture to date of battery pack installation in the beacon) | << years >> | years
CSC-61 |  |  | Declared beacon battery replacement period (from date of installation in the beacon to expiry date marked on the beacon) | << years >> | years
CSC-61 |  |  | Oscillator type (e.g. OCXO, MCXO, TCXO)
CSC-61 |  |  | Oscillator manufacturer
CSC-61 |  |  | Oscillator model name/ part number | Model Name:
CSC-61 |  |  |  | Part Number:
CSC-61 |  |  | Oscillator satisfies long-term frequency stability requirements (Yes or No) | << Yes / No >>
CSC-66 |  |  | Maximum frequency variation over five year beacon life (Hz) based on Oscillator data and beacon design | << Delta Frequency/( 5 yr ) >>
CSC-66 |  |  | Allowed beacon Beginning of Life (BOL) frequency range based on Oscillator data (1200 - (Delta F/(5 yr)) / 2), in (+/- Hz) | +/- <<Hertz >>
CSC-61 |  |  | Antenna type: Integral or Other (e.g. External, Detachable – specify type)
CSC-61 |  |  | Antenna manufacturer
CSC-61 |  |  | Antenna part name and part number (OEM, if applicable, and beacon manufacturer's) | OEM Model Name: | << Antenna #1 >>, << Antenna #2 >>, etc.
CSC-61 |  |  |  | OEM Part Number: | << Antenna #1 >>, << Antenna #2 >>, etc.
CSC-61 |  |  |  | Beacon Manufacturer's Model Name: | << Antenna #1 >>, << Antenna #2 >>, etc.
CSC-61 |  |  |  | Beacon Manufacturer's Part Number: | << Antenna #1 >>, << Antenna #2 >>, etc.
CSC-61 |  |  | Antenna cable assembly min/max RF- losses at 406 MHz, if applicable | Minimum loss (dB):
CSC-61 |  |  |  | Maximum loss (dB):
CSC-61 |  |  | Navigation device type (Internal, External or None)
CSC-61 |  |  | Features in beacon that prevent degradation to 406 MHz signal or beacon lifetime resulting from a failure of navigation device or failure to acquire position data (Yes, No, or N/A) | << Yes / No / N/A >>
CSC-61 |  |  | Features in beacon that ensure erroneous position data is not encoded into the beacon message (Yes, No or N/A) | << Yes / No / N/A >>
CSC-61 |  |  | Navigation device capable of supporting global coverage (Yes, No or N/A) | << Yes / No / N/A >>
CSC-61 |  |  | Encoded position update capability (Yes, No, N/A) | << Yes / No / N/A >>
CSC-61 |  |  | Encoded position update interval value (range) | << minutes [ to minutes ] >> | minutes
CSC-61 |  |  | Encoded position update interval value (range) | << minutes [ to minutes ] >> | minutes
CSC-67 |  |  |  | << Yes / No / N/A >> | Normal T.018 Beacons GNSS Update Rate
CSC-67 |  |  |  | << Yes / No / N/A >> | ELT(DT) T.018 Beacons GNSS Update Rate
CSC-61 |  |  | For Internal Navigation Devices
CSC-61 |  |  | Geodetic reference system (WGS 84 or GTRF)
CSC-61 |  |  | GNSS receiver cold start forced at every beacon activation (Yes or No) | << Yes / No >>
CSC-61 |  |  | Navigation device manufacturer
CSC-61 |  |  | Navigation device model name and part Number | Model Name: | << Model Name >>
CSC-61 |  |  |  | Part Number: | << Part Number >>
CSC-61 |  |  | Internal navigation device antenna type(integrated, internal, external, passive/active) , manufacturer and model
CSC-67 |  |  | GNSS system supported (e.g. GPS, GLONASS, Galileo, BDS, etc.)
CSC-61 |  |  | For External Navigation Devices
CSC-61 |  |  | Data protocol for GNSS receiver to beacon interface
CSC-61 |  |  | Physical interface for beacon to navigation device
CSC-61 |  |  | Electrical interface for beacon to navigation device
CSC-61 |  |  | Part number of the external navigation interface device (if applicable)
CSC-61 |  |  | Navigation device model and manufacturer (if beacon designed to use specific devices)
CSC-61 |  |  | Self-Test Mode Characteristics: | Self-Test Mode | Optional GNSS Self-test Mode
CSC-61 |  |  | Activated by a separate switch/ separate switch position (Yes or No) | << Yes / No >> | << Yes / No >>
CSC-61 |  |  | Self-test/GNSS self-test mode switch automatically returns to normal position when released (Yes or No) | << Yes / No >> | << Yes / No >>
CSC-61 |  |  | Self-test/ GNSS self-test activation can cause an operational mode transmission (Yes or No) | << Yes / No >> | << Yes / No >>
CSC-61 |  |  | Results in transmission of a single self-test burst only, regardless of how long the self-test activation mechanism is applied (Yes or No) | << Yes / No >> | << Yes / No >>
CSC-61 |  |  | Results of self-test / GNSS self-test are indicated by (provide details, e.g. Pass / Fail indicator light, strobe light, etc.)
CSC-61 |  |  | The content of the encoded position data fields of the self-test message has default values |  | N/A
CSC-61 |  |  | Performs an internal check and indicates that RF-power is being emitted at 406 MHz and 121.5 MHz, if beacon includes a 121.5 Hz homer (Yes or No) | << Yes / No >> | << Yes / No >>
CSC-61 |  |  | Self-test results in transmission of a signal other than at 406 MHz (Yes & details or No) | << Yes & details / No >> | << Yes & details / No >>
CSC-61 |  |  | Self-test can be activated directly at beacon (Yes or No) | << Yes / No >> | << Yes / No >>
CSC-61 |  |  | List of Items checked by self-test
CSC-61 |  |  | Maximum duration of a self-test mode, sec | << seconds >> | << seconds >>
CSC-61 |  |  | Maximum recommended number of self-tests / GNSS self-tests during battery pack replacement period (as applicable)
CSC-61 |  |  | Distinct indication of self-test start (Yes or No) | << Yes / No >> | << Yes / No >>
CSC-61 |  |  | Indication of self-test results (Yes or No) | << Yes / No >> | << Yes / No >>
CSC-61 |  |  | Distinct indication of insufficient battery capacity (Yes or No) | << Yes / No >> | << Yes / No >>
CSC-61 |  |  | Automatic termination of self-test mode immediately after completion of the self-test cycle (Yes or No) | << Yes / No >> | << Yes / No >>
CSC-61 |  |  | GNSS Self-test results in transmission of a single burst, irrespectively of the test result (Yes or No) | N/A | << Yes / No >>
CSC-61 |  |  | Self-test / GNSS self-test can be activated from beacon remote activation points (Yes & details or No) | << Yes & details / No >> | << Yes & details / No >>
CSC-61 |  |  | List all methods of Self-test mode and GNSS Self-test modes activation. Provide details on a separate sheet to describe
CSC-64 |  |  | Repetitive Automated Means of Interrogation
CSC-64 |  |  | Beacon design includes an automated means of interrogation of the beacon status | Yes / No : | << Yes / No >>
CSC-61 |  |  | Message Coding Parameters | Vessel ID Option | Tick Where Appropriate (X)
CSC-61 |  |  | Vessel ID Options | No Aircraft or Vessel ID
CSC-61 |  |  |  | Maritime with MMSI
CSC-61 |  |  |  | Radio Call Sign
CSC-61 |  |  |  | Aircraft Registration Marking (Tail Number)
CSC-61 |  |  |  | Aircraft 24-bit Address
CSC-61 |  |  |  | Aircraft Operator and Serial Number
CSC-61 |  |  |  | Spare | N/A
CSC-62 |  |  |  | Reserved for System Testing
CSC-61 |  |  | Rotating Fields | #0: C/S G.008 Objective Requirements
CSC-61 |  |  |  | #1: ELT(DT)
CSC-61 |  |  |  | #2: RLS
CSC-61 |  |  |  | #3: National Use
CSC-61 |  |  |  | #4 to #14: Spare | N/A
CSC-61 |  |  |  | #15: Cancellation
CSC-61 |  |  | Other Declarations | Declared Value
CSC-69 |  |  | If Vessel ID can be coded for national use (i.e., bits 91-93 are set to "000"), confirm bits 94-137 remain static once the beacon has been coded (i.e., are either all 0's or can be set to a fixed value) | << Yes / No >>
CSC-61 |  |  | Beacon includes a homer transmitter(s) (Yes or No) | << Yes / No >>
CSC-61 |  |  | - homer transmitter(s) frequency and power | Frequency | Power (dBm) | Yes / No
CSC-61 |  |  |  | 121.5 MHz | << Power >> | << Yes / No >>
CSC-61 |  |  |  | 243.0 MHz | << Power >> | << Yes / No >>
CSC-61 |  |  |  | AIS | << Power >> | << Yes / No >>
CSC-61 |  |  |  | Other (MHz)
CSC-61 |  |  |  | << frequency >> | << Power >> | << Yes / No >>
CSC-61 |  |  |  | Description: | << Description >>
CSC-61 |  |  | homer transmitter(s) duty cycle | << duty cycle Homer #1 >> << duty cycle Homer #2 >> etc. | %
CSC-61 |  |  | duty cycle of homer swept tone | << duty cycle homer swept tone >> | %
CSC-61 |  |  | Beacon includes a high intensity flashing light (e.g. Strobe) | << Yes / No >>
CSC-61 |  |  | - light intensity | << flash intensity >> | cd
CSC-61 |  |  | - flash rate | << flash rate >> | flashes per minute
CSC-63 |  |  | Beacon transmission schedule and burst transmission interval satisfies C/S T.018 requirement(s) (Yes or No) | << Yes / No >>
CSC-67 |  |  |  | << Yes / No / N/A >> | Normal T.018 Beacons Transmission Rate
CSC-67 |  |  |  | << Yes / No / N/A >> | ELT(DT) T.018 Beacons Transmission Rate
CSC-61 |  |  | Other ancillary devices (e.g. voice transceiver, remote control, external audio and light indicators, external activation device). List details on a separate sheet if insufficient space to describe.
CSC-64 |  |  | Beacon includes the capability to be connected to a Programming Adapter | Yes / No : | << Yes / No >>
CSC-61 |  |  | Beacon includes automatic activation mechanism (Yes or No). Specify type of automatic beacon activation mechanism | Yes / No : | << Yes / No >>
CSC-61 |  |  |  | Description:
CSC-61 |  |  | Beacon includes features and functions not listed above, related or non-related to 406 MHz (Yes or No). List features and use a separate sheet if insufficient space | << Yes / No >>
CSC-61 |  |  |  | Description:
CSC-61 |  |  | Beacon model hardware part number (P/N) and version | << P/N nnnn Rev ABC >>
CSC-61 |  |  | Beacon model firmware P/N, version, date of issue/releases | << P/N nnnn Rev ABC >>
CSC-61 |  |  | Beacon model software P/N, version, date of issue/releases | << P/N nnnn Rev ABC >>
CSC-61 |  |  | Beacon model printed circuit board P/N and version | << P/N nnnn Rev ABC >>
CSC-62 |  |  | Known non-compliances with C/S T,018 requirements (Yes or No). If Yes, provide details (Submit C/S T.021 Annex H.1.23, if applicable) | << Yes / No >>
CSC-61 |  |  | Beacon Manufacturer Point of Contact (POC) for this Type Approval application:
CSC-61 |  |  | Name and Job Title:
CSC-61 |  |  | Phone:
CSC-61 |  |  | E-mail:
CSC-61
CSC-62 |  |  | Dated(*) | << Date >>
CSC-62 |  |  | Signed(*) | << Signature >>
CSC-62 |  |  | (Name, Position and Signature of Beacon Manufacturer Representative) | << Name, Position of Signatory / Same as above >>
CSC-61
CSC-61 |  |  | (*) The data on this form may be submitted electronically, but the submission must then be accompanied by the signed declaration as provided in Annex G of document C/S T.021, or by printing, signing, and scanning this form.
CSC-61
CSC-61 |  |  | Data to be supplied by the Applicant
CSC-61 |  |  | Fixed Form Information
CSC-61 |  |  | Declaration Certification

## Annex G.2
Approved Revision | Change Reference | Change Comments | Go To Contents
CSC-61 |  |  | G.2 - Information Provided by the Cospas-Sarsat Accepted Test Facility
CSC-61 |  |  | Name and Location of Beacon Test Facility
CSC-61 |  |  | Date of Submission for Testing
CSC-61
CSC-61 |  |  | Applicable C/S Standards
CSC-61 |  |  | Document | Issue/Revision | Date
CSC-61 |  |  | C/S T.018
CSC-61 |  |  | C/S T.021
CSC-61
CSC-61 |  |  | Declaration
CSC-67 |  |  | I hereby confirm that the 406 MHz beacon described above has been successfully tested in accordance with the Cospas-Sarsat 406 MHz Beacon Type Approval Standard (C/S T.021) and complies (unless otherwise noted below) with the Specification for Cospas-Sarsat 406 MHz Distress Beacons (C/S T.018) as demonstrated in this Workbook.
CSC-61
CSC-61 |  |  | Non-compliances and/or deviations from standard test procedures
CSC-66 |  |  | Dated(*) | << Date >>
CSC-66 |  |  | Signed(*) | << Name, Position >> | << Signature >>
CSC-71 | JC-38 | Secretariat Editorial |  | (Name, Position and Signature of Accepted Test Facility Representative)
CSC-61
CSC-61 |  |  | (*) The data on this form may be submitted electronically, but the submission must then be accompanied by the signed declaration as provided in Annex G of document C/S T.021, or by printing, signing, and scanning this form.
CSC-61
CSC-61 |  |  | Data to be supplied by the Applicant
CSC-61 |  |  | Fixed Form Information
CSC-61 |  |  | Data Automatically Populated from Form G.1
CSC-61 |  |  | Declaration Certification

## Annex G.3
Approved Revision | Change Reference | Change Comments | Go To Contents
CSC-61 |  |  | G.3 - Beacon Manufacturer Quality Assurance Plan
CSC-61 |  |  | Beacon Manufacturer | <<Manufacturer Name>>
CSC-61 |  |  | Beacon Manufacturer Address | <<Manufacturer Address>>
CSC-61 |  |  | Beacon Model Name | <<Model Name>>
CSC-61 |  |  | Additional Beacon Model Names | <<Alternative Model Name(s)>>
CSC-61 |  |  | Hardware Part Number (and Revision) | << P/N nnnn Rev ABC >>
CSC-61 |  |  | Firmware Part Number (and Revision) | << P/N nnnn Rev ABC >>
CSC-61 |  |  | Software Part Number (and Revision) | << P/N nnnn Rev ABC >>
CSC-61
CSC-61 |  |  | The Manufacturer of the Cospas-Sarsat Type Approved 406-MHz Distress Beacon indicated above,
CSC-61 |  |  | confirm that ALL PRODUCTION UNITS of these beacon model(s), will meet the Cospas-Sarsat specification and technical requirements in a similar manner to the units subjected to type approval testing.
CSC-61 |  |  | To this effect all production units will be subjected to following tests at ambient temperature: | - transmitter power output [TBC]
CSC-61 |  |  |  | - carrier frequency stability [TBC] **
CSC-61 |  |  |  | - EVM [TBC]
CSC-61 |  |  |  | - Digital Message [TBC]
CSC-61 |  |  |  | - other tests deemed appropriate [TBC]
CSC-61
CSC-61
CSC-61
CSC-61
CSC-61 |  |  | ** Beacon manufacturer shall provide technical data on the beacon frequency generation to demonstrate that the frequency stability tests at ambient temperature are sufficient for ensuring that each production beacon will exhibit frequency stability performance similar to the beacon submitted for type approval over the complete operating temperature range. If such assurance of adequate performance over the complete operating temperature range cannot be deduced from the technical data provided and the frequency stability test results at ambient temperature, a thermal gradient test shall be performed on all production units.
CSC-61 |  |  | Other Test(s):
CSC-61 |  |  | [Need to consider if we want to add in a special test clause for TCXOs for SGBs, or if these are generally accepted in the C/S T.021 type approval process?]
CSC-61 |  |  | We confirm that the above tests will be performed as appropriate to ensure that the complete beacon satisfies Cospas-Sarsat requirements, as demonstrated by the test unit submitted for type approval.
CSC-61 |  |  | We agree to keep the test result sheet of every production beacon for inspection by Cospas-Sarsat, if required, for a minimum of 10 years.
CSC-61 |  |  | We confirm that Cospas-Sarsat representative(s) have the right to visit our premises to witness the production and testing process of the above-mentioned beacons. We understand that the cost related to the visit is to be borne by Cospas-Sarsat.
CSC-61 |  |  | We also accept that, upon official notification of Cospas-Sarsat, we may be required to re-submit a unit of the above beacon model selected by Cospas-Sarsat for the testing of parameters chosen at Cospas-Sarsat discretion at a Cospas-Sarsat accepted test facility selected by the Cospas-Sarsat. We understand that the cost of the testing shall be borne by Cospas-Sarsat.
CSC-61 |  |  | We understand that the Cospas-Sarsat Type Approval Certificate is subject to revocation should the beacon type for which it was issued, or its modifications, cease to meet the Cospas-Sarsat specifications, or Cospas-Sarsat has determined that this quality assurance plan is not implemented in a satisfactory manner.
CSC-66 |  |  | Dated(*) | << Date >>
CSC-66 |  |  | Signed(*) | << Name, Position >> | << Signature >>
CSC-61 |  |  |  | (Name, Position and Signature of Beacon Manufacturer Representative)
CSC-61
CSC-61 |  |  | (*) The data on this form may be submitted electronically, but the submission must then be accompanied by the signed declaration as provided in Annex G of document C/S T.021, or by printing, signing, and scanning this form.
CSC-61
CSC-61 |  |  | Data to be supplied by the Applicant
CSC-61 |  |  | Fixed Form Information
CSC-61 |  |  | Data Automatically Populated from Form G.1
CSC-61 |  |  | Declaration Certification

## Annex G.4
Approved Revision | Change Reference | Change Comments | Go To Contents
CSC-61 |  |  | G.4 - Change Notice Application
CSC-61 |  |  | Beacon Manufacturer | <<Manufacturer Name>>
CSC-61 |  |  | Beacon Manufacturer Address | <<Manufacturer Address>>
CSC-61 |  |  | Beacon Model Name | <<Model Name>>
CSC-61 |  |  | Additional Beacon Model Names | <<Alternative Model Name(s)>>
CSC-61 |  |  | Hardware Part Number (and Revision) | << P/N nnnn Rev ABC >>
CSC-61 |  |  | Firmware Part Number (and Revision) | << P/N nnnn Rev ABC >>
CSC-61 |  |  | Software Part Number (and Revision) | << P/N nnnn Rev ABC >>
CSC-61
CSC-61 |  |  | The Manufacturer of the Cospas-Sarsat Type Approved 406-MHz Distress Beacon indicated above:
CSC-61 |  |  | having Cospas-Sarsat Type Approval Certificate Number(s): |  | <<TAC Number>>
CSC-61 |  |  | hereby informs Cospas‑Sarsat of the following changes to production beacon:
CSC-61
CSC-61 |  |  | Planned Date of Change: | << Date >>
CSC-61 |  |  |  |  | Indicate Changed or Unchanged (from the approved Model) | Describe if Changed
CSC-61 |  |  | Oscillator type: | Data Automatically Populated from Form G.1 | Unchanged
CSC-61 |  |  | Battery: | << Model Name >> | Unchanged
CSC-61 |  |  | Antenna type: | Data Automatically Populated from Form G.1 | Unchanged
CSC-61 |  |  | Homing transmitter: |  | Unchanged
CSC-61 |  |  | Strobe light: |  | Unchanged
CSC-61 |  |  | Size or shape of beacon package: |  | Unchanged
CSC-61 |  |  | Other physical characteristics: |  | Unchanged
CSC-61 |  |  | Significant change to circuit design: |  | Unchanged
CSC-61 |  |  | Internal navigation device: | << Part Number >> | Unchanged
CSC-61 |  |  | Operating frequency: | 406.nnn MHz | Unchanged
CSC-61 |  |  | External navigation data interface: | Data Automatically Populated from Form G.1 | Unchanged
CSC-62 |  |  | Message Parameters: | Data Automatically Populated from Form G.1 | Unchanged
CSC-61 |  |  | Other |  | Unchanged
CSC-61
CSC-61 |  |  | I certify that we have an agreement with this agent/distributor to market the above‑referenced 406 MHz beacon, which we will manufacture and which will be identical to the Cospas-Sarsat type approved beacon, except for labelling.
CSC-66 |  |  | Dated(*) | << Date >>
CSC-66 |  |  | Signed(*) | << Name, Position >> | << Signature >>
CSC-61 |  |  |  | (Name, Position and Signature of Beacon Manufacturer Representative)
CSC-61
CSC-61 |  |  | (*) The data on this form may be submitted electronically, but the submission must then be accompanied by the signed declaration as provided in Annex G of document C/S T.021, or by printing, signing, and scanning this form.
CSC-61
CSC-61 |  |  | Data to be supplied by the Applicant
CSC-61 |  |  | Fixed Form Information
CSC-61 |  |  | Data Automatically Populated from Form G.1
CSC-61 |  |  | Declaration Certification

## Annex G.5
Approved Revision | Change Reference | Change Comments | Go To Contents
CSC-61 |  |  | G.5 - Assignment of Additional Model Name Application
CSC-61 |  |  | Beacon Manufacturer | <<Manufacturer Name>>
CSC-61 |  |  | Beacon Manufacturer Address | <<Manufacturer Address>>
CSC-61 |  |  | Beacon Model Name | <<Model Name>>
CSC-61 |  |  | Additional Beacon Model Names | <<Alternative Model Name(s)>>
CSC-61 |  |  | Hardware Part Number (and Revision) | << P/N nnnn Rev ABC >>
CSC-61 |  |  | Firmware Part Number (and Revision) | << P/N nnnn Rev ABC >>
CSC-61 |  |  | Software Part Number (and Revision) | << P/N nnnn Rev ABC >>
CSC-61
CSC-61 |  |  | The Manufacturer of the Cospas-Sarsat Type Approved 406-MHz Distress Beacon indicated above:
CSC-61 |  |  | having Cospas-Sarsat Type Approval Certificate Number:
CSC-61 |  |  | hereby informs Cospas-Sarsat that the above beacon
CSC-61 |  |  | will also be sold as: | Additional Model Name:
CSC-61 |  |  |  | Additional Model Number:
CSC-61 |  |  | by Agent/Distributor: | Agent Name:
CSC-61 |  |  |  | Agent Address:
CSC-61 |  |  |  | Agent Contact Name:
CSC-61 |  |  |  | Agent Contact Title:
CSC-61 |  |  |  | Agent Telephone:
CSC-61 |  |  |  | Agent fax:
CSC-61 |  |  |  | Agent email address:
CSC-61 |  |  | I certify that we have an agreement with this agent/distributor to market the above‑referenced 406 MHz beacon, which we will manufacture and which will be identical to the Cospas-Sarsat type approved beacon, except for labelling.
CSC-66 |  |  | Dated(*) | << Date >>
CSC-66 |  |  | Signed(*) | << Name, Position >> | << Signature >>
CSC-61 |  |  |  | (Name, Position and Signature of Beacon Manufacturer Representative)
CSC-61
CSC-61 |  |  | (*) The data on this form may be submitted electronically, but the submission must then be accompanied by the signed declaration as provided in Annex G of document C/S T.021, or by printing, signing, and scanning this form.
CSC-61
CSC-61 |  |  | Data to be supplied by the Applicant
CSC-61 |  |  | Fixed Form Information
CSC-61 |  |  | Data Automatically Populated from Form G.1
CSC-61 |  |  | Declaration Certification

## Annex G.6
Approved Revision | Change Reference | Change Comments | Go To Contents
CSC-62 |  |  | G.6 - Checklist of Data Items
CSC-62 |  |  | Beacon Manufacturer | <<Manufacturer Name>>
CSC-62 |  |  | Beacon Manufacturer Address | <<Manufacturer Address>>
CSC-62 |  |  | Beacon Model Name | <<Model Name>>
CSC-62
CSC-62 |  |  | Applicable C/S T.021 Reference | Description of technical information item | Mark to indicate submission of items (X, P, n/a)† |  | Included in electronic file (Yes/No) | Filename or Title of Document | Cross Reference (Tab , Page, Section, etc.)
CSC-62 |  |  |  |  | To Secretariat | To Test Facility
CSC-62 |  |  | Annex H.1.1 | Type Approval Application Form (Annex G.1) | << X, n/a >> | << X, n/a >> | <<Yes/No>> | << filename >> | << Annex G.1 >>
CSC-62 |  |  | Annex H.1.2 | Test Facility Application Form (Annex G.2) | << X, n/a >> | n/a | <<Yes/No>> | << filename >> | << Annex G.2 >>
CSC-62 |  |  | Annex H.1.3 | Quality Assurance Plan (Annex G.3) | << X, n/a >> | << P , n/a >> | <<Yes/No>> | << filename >> | << Annex G.3 >>
CSC-62 |  |  | Annex H.1.4 | Change Notice Form (Annex G.4) | << X, n/a >> | << n/a >> | <<Yes/No>> | << filename >> | << Annex G.4 >>
CSC-62 |  |  | Annex H.1.5 | Assignment of Additional Model Name (Annex G.5) | << X, n/a >> | << n/a >> | <<Yes/No>> | << filename >> | << Annex G.5 >>
CSC-62 |  |  | Annex H.1.6 | Checklist of Data Items (Annex G.6) | << X >> | << P >> | <<Yes/No>> | << filename >> | << Annex G.6 >>
CSC-62 |  |  | Annex H.1.7 | Photos of Operational Configurations | << X, n/a >> | << X, P , n/a >> | No | << filename >>
CSC-67 |  |  | Annex H.1.8 | Beacon Modes and Battery Current Measurements | << X, n/a >> | << X, n/a >> | <<Yes/No>> | << filename >> | << Annex E.4-2 - Operating Current >>
CSC-67 |  |  | Annex H.1.8 (i) | Max Current Mode | << X, n/a >> | << X, n/a >> | <<Yes/No>> | << filename >>
CSC-67 |  |  | Annex H.1.8 (ii | Pulse Modes | << X, n/a >> | << X, n/a >> | <<Yes/No>> | << filename >>
CSC-67 |  |  | Annex H.1.8 (iii) | Time interval for full beacon cycle | << X, n/a >> | << X, n/a >> | <<Yes/No>> | << filename >>
CSC-67 |  |  | Annex H.1.8 (iv) | ELT(DT) OLT modes of operation and analysis | << X, n/a >> | << X, n/a >> | <<Yes/No>> | << filename >>
CSC-67 |  |  | Annex H.1.9 | Pre-Discharge Battery Analysis | << X, n/a >> | << X, n/a >> | <<Yes/No>> | << filename >> | << Annex E.4-3 - Battery Discharge >>
CSC-62 |  |  | Annex H.1.10 | Beacon Operating Instructions | << X, n/a >> | << X, P , n/a >> | No | << filename >>
CSC-62 |  |  | Annex H.1.11 | Beacon-model Marketing Brochure | << X, n/a >> | << X, P , n/a >> | No | << filename >>
CSC-62 |  |  | Annex H.1.12 (a) | Battery Data - Cell Information | << X, n/a >> | << X, n/a >> | No | << filename >>
CSC-62 |  |  | Annex H.1.12 (b) | Battery Data - Electric diagram of battery pack | << X, n/a >> | << X, n/a >> | No | << filename >>
CSC-62 |  |  | Annex H.1.13 | Beacon Markings and Labels | << X, n/a >> | << X, P , n/a >> | No | << filename >>
CSC-62 |  |  | Annex H.1.14 (i) | Oscillator type and specifications | << X, n/a >> | << X, P , n/a >> | No | << filename >>
CSC-62 |  |  | Annex H.1.14 (ii) | Data for long term frequency stability | << X, n/a >> | << X, n/a >> | No | << filename >>
CSC-67 |  |  | Annex H.1.14 (iii) | Report on oscillator ageing characteristics | << X, n/a >> | << X, P , n/a >> | No | << filename >>
CSC-67 |  |  | Annex H.1.14 (iv) | Device specific oscillator test data | << X, n/a >> | << X, n/a >> | No | << filename >>
CSC-62 |  |  | Annex H.1.15 (i) | Design description - Protection from continuous transmission | << X, n/a >> | << X, n/a >> | No | << filename >>
CSC-62 |  |  | Annex H.1.15 (ii) | Design description - Frequency Stability | << X, n/a >> | << X, P , n/a >> | No | << filename >>
CSC-62 |  |  | Annex H.1.15 (iii) | Design description - Single Self-Test | << X, n/a >> | << X, n/a >> | No | << filename >>
CSC-62 |  |  | Annex H.1.15 (iv) | Design description - Default encoded locations | << X, n/a >> | << X, n/a >> | No | << filename >>
CSC-62 |  |  | Annex H.1.15 (v) | Design description - Fault protection - GNSS | << X, n/a >> | << X, n/a >> | No | << filename >>
CSC-62 |  |  | Annex H.1.16 | Matching Network | << X, n/a >> | << X, n/a >> | No | << filename >>
CSC-62 |  |  | Annex H.1.17 | Antenna Cable Data | << X, n/a >> | << X, n/a >> | No | << filename >>
CSC-62 |  |  | Annex H.1.18 (i) | Internal GNSS Receiver - Description, GNSS | << X, n/a >> | << X, n/a >> | No | << filename >>
CSC-62 |  |  | Annex H.1.18 (ii) | Internal GNSS Receiver - Data Sheets (Receiver / Antenna) | << X, n/a >> | << X, n/a >> | No | << filename >>
CSC-62 |  |  | Annex H.1.18 (iii) | Internal GNSS Receiver - Description, cold start | << X, n/a >> | << X, n/a >> | No | << filename >>
CSC-62 |  |  | Annex H.1.19 (i) | External GNSS Receiver - Specificaiton and Description | << X, n/a >> | << X, n/a >> | No | << filename >>
CSC-62 |  |  | Annex H.1.19 (ii) | External GNSS Receiver - Electrical Interface Description | << X, n/a >> | << X, n/a >> | No | << filename >>
CSC-62 |  |  | Annex H.1.20 (i) | Additional Features - Datasheets and descriptions | << X, n/a >> | << X, n/a >> | No | << filename >>
CSC-62 |  |  | Annex H.1.20 (ii) | Additional Features - Schematic and Interface Diagram | << X, n/a >> | << X, n/a >> | No | << filename >>
CSC-62 |  |  | Annex H.1.21 | Beacon Model Family Description | << X, n/a >> | << X, n/a >> | No | << filename >>
CSC-62 |  |  | Annex H.1.22 | Design Description if Worst-case Not at Minimum Temperature | << X, n/a >> | << X, n/a >> | No | << filename >>
CSC-62 |  |  | Annex H.1.23 | Description of any know Non-Compliances | << X, n/a >> | << X, n/a >> | No | << filename >>
CSC-62 |  |  | Annex H.1.24 | Test Sample Alignment | << X, n/a >> | << X, n/a >> | No | << filename >>
CSC-67 |  |  | Annex H.1.25 | Potentially Insufficient Energy (PIE) Information | << X, n/a >> | << X, n/a >> | <<Yes/No>> | << filename >> | << Annex E.9-1 - PIE >>
CSC-62 |  |  | Annex H.1.26 (i) | Programable Options - List and descripitions | << X, n/a >> | << X, n/a >> | No | << filename >>
CSC-62 |  |  | Annex H.1.26 (ii) | Programable Options - Statement of Applicability to TA | << X, n/a >> | << X, n/a >> | No | << filename >>
CSC-62 |  |  | Annex H.1.26 (iii) | Programable Options - Description of configuration procedure | << X, n/a >> | << X, n/a >> | No | << filename >>
CSC-67 |  |  | Annex H.1.27 (i) | External Power Supply - schmatic and beacon I/F | << X, n/a >> | << X, n/a >> | No | << filename >>
CSC-67 |  |  | Annex H.1.27 (ii) | External Power Supply - description of external supply | << X, n/a >> | << X, n/a >> | No | << filename >>
CSC-67 |  |  | Annex H.1.27 (iii) | External Power Supply - description of nominal performance | << X, n/a >> | << X, n/a >> | No | << filename >>
CSC-67 |  |  | Annex H.1.27 (iv) | External Power Supply - description of worst-case performance | << X, n/a >> | << X, n/a >> | No | << filename >>
CSC-67 |  |  | Annex H.1.28 | Programming Adaptor - design description per C/S T.018 | << X, n/a >> | << X, n/a >> | No | << filename >>
CSC-64 |  |  | Annex H.1.29 (i) | Repetitive Automated Means of Interogation - design description | << X, n/a >> | << X, n/a >> | No | << filename >>
CSC-64 |  |  | Annex H.1.29 (ii) | Repetitive Automated Means of Interogation - power description | << X, n/a >> | << X, n/a >> | No | << filename >>
CSC-62
CSC-62 |  |  | † Mark the state of the data item at time of submission as either complete (X) or preliminary (P). (*) The data on this form may be submitted electronically, but the submission must then be accompanied by the signed declaration as provided in Annex G of document C/S T.021, or by printing, signing, and scanning this form.
CSC-62
CSC-62 |  |  | Dated(*) | << Date >>
CSC-62 |  |  | Signed(*) | << Signature >>
CSC-62 |  |  | (Name, Position and Signature of Beacon Manufacturer Representative) | << Name, Position of Signatory / Same as above >>
CSC-62
CSC-62 |  |  | Data to be supplied by the Applicant
CSC-62 |  |  | Fixed Form Information
CSC-62 |  |  | Data Automatically Populated from Form G.1
CSC-62 |  |  | Declaration Certification

## Annex E Guidance Information
Approved Revision | Change Reference | Change Comments | Go To Contents
CSC-66 |  |  | Colour Key to data fields on Tabs
CSC-66
CSC-66 |  |  |  |  | Fixed form values in templates
CSC-66 |  |  |  |  | Input fields for data from Lab and/or Manufacturer
CSC-66 |  |  |  |  | Conditional input field if necessary per T.021, section A.1.5
CSC-66 |  |  |  |  | Data Automatically Populated from Form G.1 OR N/A
CSC-66 |  |  |  |  | Entry field for C/S Secretariat use.
CSC-66
CSC-66 |  |  | Guidance Information for completing these forms
CSC-66
CSC-66 |  |  | A) | Guidance for Test which require multiple configurations
CSC-66 |  |  |  | 1) | For several types of tests, the tests are required to by run in multiple configurations.
CSC-66 |  |  |  |  | This is intended to apply to multiple configuration of the same beacon model (e.g., multiple ELT antennas, tests to be conducted in different operating configurations, etc.)
CSC-66 |  |  |  |  | The best practice for these cases are for the test labs to copy the apprpriate data tables and duplicate these one over the other as many times as necessary for the submission.
CSC-66 |  |  |  |  | All tests associated with a specific beacon physical configuration (i.e., ELT + Antenna A) should be grouped together for reporting purposes.
CSC-66 |  |  |  |  | The header information which identifies the beacon configuration should be included at the top of each group of tests.
CSC-66
CSC-66 |  |  | B) | Guidance for Re-test data per C/S T.021, section A.1.5
CSC-66 |  |  |  | (Several options are described and the prefered method should be docmented here)
CSC-66
CSC-66 |  |  |  | 1) | Have Test Labs Insert duplicate columns option.
CSC-66 |  |  |  |  | Dark Green as shown…
CSC-66
CSC-66
CSC-66
CSC-66
CSC-66
CSC-66
CSC-66
CSC-66
CSC-66
CSC-66
CSC-66 |  |  |  | 2) | Have Test Lab duplicate the entire table on the tab and copy below the existing table for the re-run
CSC-66 |  |  |  |  | Add comments in "original" test comments field
CSC-66
CSC-66 |  |  |  | 3) | Have Test Lab duplicate the entire worksheet tab (e.g., Annex E.1-1 - A.2.1 - Seq 1) having the duplicated tab inserted immediately to the right of the original tab for the re-run
CSC-66 |  |  |  |  | Add comments in "original" test comments field on the original tab

## Annex E Summary
Approved Revision | Change Reference | Change Comments
CSC-61 |  |  | Test Case |  | Test Sample(s) |  | Date | Verdict
CSC-61 |  |  | Clause | Test Description | Serial Number(s) | Modification State(s)
CSC-61 |  |  | A.2.1 | Electrical and Functional Tests at Constant Temperature
CSC-61 |  |  | A.2.2 | Thermal Shock
CSC-61 |  |  | A.2.3 | Operating Lifetime at Minimum Temperature
CSC-61 |  |  | A.2.4 | Frequency Stability Test with Temperature Gradient
CSC-61 |  |  | A.2.5 | Satellite Qualitative Test
CSC-61 |  |  | A.2.6 | Beacon Antenna Test
CSC-61 |  |  | A.2.7 | Navigation System
CSC-61 |  |  | A.2.8 | Beacon Coding Software
CSC-66 |  |  | A.2.9 (B.10) | Other Tests - Maximum Continuous Transmission (B.10) | - | -
CSC-66 |  |  | A.2.9 (B.15) | Other Tests - Beacon Activation (B.15)
CSC-66 |  |  | A.2.9 (B.16) | Other Tests - Beacon Activation Cancellation Function (B.16)
CSC-66 |  |  | A.2.9 (B.18) | Other Tests - Operator Control Tests (B.18)
CSC-66 |  |  | A.2.9 (B.19) | Other Tests - RLS Function (B.19), if applicable
CSC-66 |  |  | A.2.9 (B.20) | Other Tests - Battery Status Indication (B.20)
CSC-66 |  |  | A.2.9 (B.23) | Other Tests - Programming Adaptor Tests (B.23), if applicable
CSC-62 |  |  | A.2.10 | Testing ELT(DT)s Capable of Operating with External Power Source
CSC-61 |  |  | A.2.11 | Documentation and Labelling | - | -
Go To Contents

## Annex E.1-1 - A.2.1 - Normal
Approved Revision | Change Reference | Change Comments
CSC-66 |  |  | Date of the Test: | [6 empty] | Go To Contents
CSC-66 |  |  | Time of the Test:
CSC-66 |  |  | Beacon Model:
CSC-66 |  |  | Beacon Modification State:
CSC-66 |  |  | Beacon Serial Number:
CSC-66 |  |  | Beacon 23-Hex ID:
CSC-66 |  |  | Beacon Test Configuration (per C/S T.021, Table A.1-2, or conducted test): |  |  |  | Conducted
CSC-66 |  |  | Beacon Test Run Number: |  |  |  | << Run 1, Run 2, Run 3 >>
CSC-66 |  |  | <<Add guidance information here OR expand Annex E in Document>>
CSC-61 |  |  | Sequence - Normal Distress - 115 Bursts + Off
CSC-66 |  |  | Clause | Test | Param Clause | Parameter | Meas Clause | Measurement | Measurement Type | Requirement | Target Values (Calculated) | Test Results |  |  | Comments
CSC-61 | [11 empty] | Tmin | Tamb | Tmax
CSC-61 |  |  | A.2.1 | Electrical and Functional Tests at Constant Temperature | B.1 | Transmitter Output Power | B.1.1 | Level (Burst) | Average | - | -
CSC-61 | [8 empty] | Minimum |  | -
CSC-61 | [8 empty] | Maximum |  | -
CSC-64 | [7 empty] | Power Level (between authorized signals) | Maximum | ≤ -10 dBm | -
CSC-61 | [6 empty] | B.1.2 | Rise Time | Maximum | ≤ 0.5 ms | -
CSC-64 | [7 empty] | Fall Time | Maximum | ≤ 0.5 ms | -
CSC-61 | [7 empty] | Power 25 ms Before the Burst | Maximum | ≤ -10.0 dBm | -
CSC-61 | [7 empty] | Power 25 ms After the Burst | Maximum |  | -
CSC-61 | [6 empty] | B.1.3 | Transmission Time | Minimum | 1000.0 ms ± 1.0 ms | -
CSC-61 | [8 empty] | Maximum |  | -
CSC-66 |  |  |  |  | B.2 | Carrier Frequency Stability | B.2.1 | Long Term | Declared Max Delta FreqBOL | C/S T.018 2.3.1.1 C/S T.021 Annex H.1.15 (ii) |  | - | - | -
CSC-66 | [8 empty] | Allowed BOL Minimum | Fo ± 1200 Hz ±Δf5yr /2 |  | - | - | -
CSC-66 | [8 empty] | Allowed BOL Maximum |  |  | - | - | -
CSC-71 | EWG-7 | Moved Min/Max and range check into Short Term Test. |  |  |  |  | B.2.2 | Short Term | Minimum | Hz | -
CSC-71 | EWG-7 | Moved Min/Max and range check into Short Term Test. | [6 empty] | Maximum | Hz | -
CSC-71 | EWG-7 | Moved Min/Max and range check into Short Term Test. | [6 empty] | Within Allowed BOL Range | Y/N | -
CSC-61 | [8 empty] | Maximum | 7.4 ppb | -
CSC-61 |  |  |  |  | B.3 | Chip Characteristics | B.3.1 | IQ PN Sequences | Normal | ≤ 2.0 errors | -
CSC-66 | [8 empty] | Self-Test |  | - | N/A | N/A | N/A | N/A
CSC-61 | [6 empty] | B.3.2.1 | Chip Rate - Average | Minimum | 38400 ± 0.6 chips/s | -
CSC-61 | [8 empty] | Maximum |  | -
CSC-61 | [7 empty] | Chip Rate - Variation | Minimum | ± 0.6 chips/s2 | -
CSC-61 | [8 empty] | Maximum |  | -
CSC-61 | [6 empty] | B.3.2.2 | Offset | Average | ≤ ±1.0 % | -
CSC-61 | [6 empty] | B.3.2.3 | Peak to Peak Amplitude | Average | ≤ 15.0 % | -
CSC-69 |  |  |  |  | B.4 | Error Vector Magnitude | B.4 | EVM | Maximum | ≤ 2.5 % | -
CSC-61 |  |  |  |  | B.5 | Spurious Emissions | B.5 | In Band | Maximum | C/S T.018 Figure 2-5 | -
CSC-61 | [7 empty] | Out of Band | Maximum | ≤ 1.0 % | -
CSC-61 |  |  |  |  | B.6 | Message Structure | B.6.1 | Preamble | Normal | All bits = 0 | -
CSC-61 | [6 empty] | B.6.2 | Correct BCH | - | Y/N | -
CSC-65 |  |  |  |  | B.7 | First Burst Delay and Repetition Period | B.7.1 | For Standard Beacons:
CSC-63 | [7 empty] | First Burst | Maximum | ≤ 8.0 s for EPIRBs ≤ 5.0 s for all other beacons | -
CSC-63 | [7 empty] | Burst Transmission Interval (Bursts 1-6) | Maximum | 5.00 s | -
CSC-63 | [8 empty] | Minimum | 4.80 s | -
CSC-69 | [7 empty] | Burst Transmission Interval (Bursts 6-65) | Maximum | 34.80 s < TR(max) < 35.00 s | -
CSC-69 | [8 empty] | Minimum | 25.00 s < TR(min) < 25.20 s | -
CSC-63 | [7 empty] | Standard Deviation (Bursts 6-65) | - | > 2.50 s | -
CSC-69 | [7 empty] | Burst Transmission Interval (Bursts 65-115) | Maximum | 124.80 s < TR(max) < 125.00 s | -
CSC-69 | [8 empty] | Minimum | 115.00 s < TR(min) < 115.20 s | -
CSC-61 | [7 empty] | Standard Deviation (Bursts 65 to 115) | - | > 2.50 s | -
CSC-65 | [6 empty] | B.7.2 | For All ELT(DT)s:
CSC-63 | [7 empty] | First Burst | Maximum | ≤ 5.0 s | -
CSC-63 | [7 empty] | Burst Transmission Interval (Bursts 1-24) | Maximum | 5.00 s | -
CSC-63 | [8 empty] | Minimum | 4.80 s | -
CSC-63 | [7 empty] | Burst Transmission Interval (Bursts 24-42) | Maximum | 10.00 s | -
CSC-63 | [8 empty] | Minimum | 9.80 s | -
CSC-69 | [7 empty] | Burst Transmission Interval (Bursts 42-115) | Maximum | 30.00 s | -
CSC-69 | [8 empty] | Minimum | 27.00 s | -
CSC-69 | [7 empty] | Standard Deviation (Bursts 42 to 115) | - | > 0.8 s | -
CSC-65 | [7 empty] | For ELT(DT)s designed to withstand a crash, also after 45 minutes with crash sensor activation:
CSC-63 | [7 empty] | First Burst | Maximum | ≤ 5.0 s | -
CSC-63 | [7 empty] | Burst Transmission Interval (Bursts 1-24) | Maximum | 5.00 s | -
CSC-63 | [8 empty] | Minimum | 4.80 s | -
CSC-63 | [7 empty] | Burst Transmission Interval (Bursts 24-42) | Maximum | 10.00 s | -
CSC-63 | [8 empty] | Minimum | 9.80 s | -
CSC-69 | [7 empty] | Burst Transmission Interval (Bursts 42-95) | Maximum | 29.80 s < TR(max) < 30.00 s | -
CSC-69 | [8 empty] | Minimum | 27.00 s < TR(min) < 27.20 s | -
CSC-69 | [7 empty] | Standard Deviation (Bursts 42 to 95) | - | > 0.8 s | -
CSC-69 | [7 empty] | Burst Transmission Interval (Bursts 95-115) | Maximum | 124.80 s < TR(max) < 125.00 s | -
CSC-69 | [8 empty] | Minimum | 115.00 s < TR(min) < 115.20 s | -
CSC-69 | [7 empty] | Standard Deviation (Bursts 95 to 115) | - | > 2.5 s | -
CSC-69 | [7 empty] | For ELT(DT)s designed to withstand a crash combined with Automatic ELTs, also after 45 minutes with crash sensor activation:
CSC-69 | [8 empty] | Maximum | ≤ 5.0 s | -
CSC-69 | [7 empty] | Burst Transmission Interval (Bursts 1-6) | Maximum | 5.00 s | -
CSC-69 | [8 empty] | Minimum | 4.80 s | -
CSC-69 | [7 empty] | Burst Transmission Interval (Bursts 6-65) | Maximum | 34.80 s < TR(max) < 35.00 s | -
CSC-69 | [8 empty] | Minimum | 25.00 s < TR(min) < 25.20 s | -
CSC-69 | [7 empty] | Standard Deviation (Bursts 6 to 65) | - | > 2.5 s | -
CSC-69 | [7 empty] | Burst Transmission Interval (Bursts 65-115) | Maximum | 124.80 s < TR(max) < 125.00 s | -
CSC-69 | [8 empty] | Minimum | 115.00 s < TR(min) < 115.20 s | -
CSC-69 | [7 empty] | Standard Deviation (Bursts 65 to 115) | - | > 2.5 s
CSC-62 | [6 empty] | B.7.3 | For ELTs and ELT(DT)s:
CSC-66 | [7 empty] | First Burst | Maximum | ≤ 5.0 s | -
CSC-66 | [7 empty] | Burst Transmission Interval (Bursts 1-10) | Maximum | 10.50 s | -
CSC-66 | [8 empty] | Minimum | 9.50 s | -
CSC-66 |  |  |  |  | B.8 | Message Content | B.8.1 | Main Field | - | Yes / No / N/A | See Annex E.2-1
CSC-66 | [6 empty] | B.8.2 | Rotating Field #0 | - |  | See Annex E.2-1
CSC-66 | [6 empty] | B.8.3 | Rotating Field #1 | - |  | See Annex E.2-1
CSC-66 | [6 empty] | B.8.4 | Rotating Field #2 | - |  | See Annex E.2-1
CSC-66 | [6 empty] | B.8.5 | Rotating Field #3 | - |  | See Annex E.2-1
CSC-66 | [6 empty] | B.8.6 | Rotating Field #15 | - |  | See Annex E.2-1
Do we need to measure all of the paramaters for the cancellation bursts for ELTs and ELT(DT)s as part of this sequence? Should we add a separate column for this?
We need to look at where else in T.021 this sequence is being measured. It is called up in B.16

## Annex E.1-2 - A.2.1 - Self-Test
Approved Revision | Change Reference | Change Comments
CSC-66 |  |  | Date of the Test: | [9 empty] | Go To Contents
CSC-66 |  |  | Time of the Test:
CSC-66 |  |  | Beacon Model:
CSC-66 |  |  | Beacon Modification State:
CSC-66 |  |  | Beacon Serial Number:
CSC-66 |  |  | Beacon 23-Hex ID:
CSC-66 |  |  | Beacon Test Configuration (per C/S T.021, Table A.1-2, or conducted test): |  |  |  | Conducted
CSC-66 |  |  | Beacon Test Run Number: |  |  |  | << Run 1, Run 2, Run 3 >>
CSC-61 |  |  | Sequence - Self-Test
CSC-61 |  |  | Param Clause | Parameter | Meas Clause | Measurement | Measurement Type | Requirement | Target Values (Calculated) | Test Results |  |  | Comments
CSC-61 | [9 empty] | Tmin | Tamb | Tmax
CSC-61 |  |  | B.1 | Transmitter Output Power | B.1.1 | Level (Burst) | Average | - | -
CSC-61 | [6 empty] | Minimum |  | -
CSC-64 | [6 empty] | Maximum |  | -
CSC-61 | [5 empty] | Power Level (between authorized signals) | Maximum | ≤ -10 dBm | -
CSC-64 |  |  |  |  | B.1.2 | Rise Time | Maximum | ≤ 0.5 ms | -
CSC-61 | [5 empty] | Fall Time | Maximum | ≤ 0.5 ms | -
CSC-61 | [5 empty] | Power 25 ms Before the Burst | Maximum | ≤ -10.0 dBm | -
CSC-61 | [5 empty] | Power 25 ms After the Burst | Maximum |  | -
CSC-61 |  |  |  |  | B.1.3 | Transmission Time | Minimum | 1000.0 ms ± 1.0 ms | -
CSC-61 | [6 empty] | Maximum |  | -
CSC-66 |  |  | B.2 | Carrier Frequency Stability | B.2.1 | Long Term | Declared Max Delta FreqBOL | C/S T.018 2.3.1.1 C/S T.021 Annex H.1.15 (ii) |  | - | - | -
CSC-66 | [6 empty] | Allowed BOL Minimum | Fo ± 1200 Hz ±Δf5yr /2 |  | - | - | -
CSC-66 | [6 empty] | Allowed BOL Maximum |  |  | - | - | -
CSC-71 | EWG-7 | Moved Min/Max and range check into Short Term Test. |  |  | B.2.2 | Short Term | Minimum | Hz | -
CSC-71 | EWG-7 | Moved Min/Max and range check into Short Term Test. |  |  |  |  | Maximum | Hz | -
CSC-71 | EWG-7 | Moved Min/Max and range check into Short Term Test. |  |  |  |  | Within Allowed BOL Range | Y/N | -
CSC-66 | [6 empty] | Maximum | 7.4 ppb | -
CSC-66 |  |  | B.3 | Chip Characteristics | B.3.1 | IQ PN Sequences | Normal | ≤ 2.0 errors | - | N/A | N/A | N/A | N/A
CSC-61 | [6 empty] | Self-Test |  | -
CSC-61 |  |  |  |  | B.3.2.1 | Chip Rate - Average | Minimum | 38400 ± 0.6 chips/s | -
CSC-61 | [6 empty] | Maximum |  | -
CSC-61 | [5 empty] | Chip Rate - Variation | Minimum | ± 0.6 chips/s2 | -
CSC-61 | [6 empty] | Maximum |  | -
CSC-61 |  |  |  |  | B.3.2.2 | Offset | Average | ≤ ±1.0 % | -
CSC-61 |  |  |  |  | B.3.2.3 | Peak to Peak Amplitude | Average | ≤ 15.0 % | -
CSC-69 |  |  | B.4 | Error Vector Magnitude | B.4 | EVM | Maximum | ≤ 2.5 % | -
CSC-61 |  |  | B.5 | Spurious Emissions | B.5 | In Band | Maximum | C/S T.018 Figure 2-5 | -
CSC-61 | [5 empty] | Out of Band | Maximum | ≤ 1.0 % | -
CSC-61 |  |  | B.6 | Message Structure | B.6.1 | Preamble | Self-Test | All bits = 0 | -
CSC-61 |  |  |  |  | B.6.2 | Correct BCH | - | Y/N | -
CSC-66 |  |  | B.8 | Message Content | B.8.1 | Main Field | - | Yes / No / N/A | See Annex E.2-2
CSC-66 |  |  |  |  | B.8.2 | Rotating Field #0 | - |  | See Annex E.2-2
CSC-66 |  |  |  |  | B.8.3 | Rotating Field #1 | - |  | See Annex E.2-2
CSC-66 |  |  |  |  | B.8.4 | Rotating Field #2 | - |  | See Annex E.2-2
CSC-66 |  |  |  |  | B.8.5 | Rotating Field #3 | - |  | See Annex E.2-2
CSC-66 |  |  |  |  | B.8.6 | Rotating Field #15 | - |  | See Annex E.2-2
CSC-61 |  |  | B.13 | Beacon Self-Test Mode - Self-Test | B.13.2 | a) Single self-test burst only | - | Y/N | -
CSC-61 | [5 empty] | b) No operational mode transmissions | - |  | -
CSC-61 | [5 empty] | c) Terminates after completion | - |  | -
CSC-61 | [5 empty] | d) Duration | Maximum | Annex G | -
CSC-61 | [5 empty] | a) Self-test initiated within 2 seconds of activation | - | Y/N | -
CSC-61 | [5 empty] | b) RF power is being emitted in the correct sequence | - |  | -
CSC-61 | [5 empty] | c) Self-test verdict is correct, within 15 seconds | - |  | -
CSC-61 | [5 empty] | d) Beacon battery status, if included in the sefl-test feature, is described by the manufacturer | - |  | -
CSC-61 |  |  |  | Beacon Self-Test Mode - GNSS Self-Test | B.13.2 | Location accuracy checked against T.018 4.5.5.2 | - | Y/N | -
CSC-61 | [5 empty] | Single self-test burst only | - |  | -
CSC-61 | [5 empty] | Inadvertent activation is precluded | - |  | -
CSC-61 | [5 empty] | Limited in duration and number | - |  | -
CSC-61 | [5 empty] | Self-test has distinct verdict indication | - |  | -
CSC-61 | [5 empty] | ELT(DT)s transmit a single self-test | - |  | -
CSC-61 | [5 empty] | ELT(DT)s transmit a correct location | - |  | -
CSC-61 | [5 empty] | Distict indication of exceeding the number of allowable self-tests | - |  | -
CSC-61 | [5 empty] | No transmissions when the number of allowable self-tests has been exceeded | - |  | -
CSC-61 | [5 empty] | Design data on protection against repetitve self-test transmission provided | - |  | -
CSC-64 |  |  |  | Beacon Self-Test Mode - Repetitive Automated Interrogation of Beacon Status | B.13.4 | Beacon operating frequencies detected in OFF configuration are less than or equal to -10 dBm | - | Y/N | -
CSC-64 | [5 empty] | Operational frequencies when beacon is in the ON configuration are unaffected by repetitive automated interrogation | - |  | -

## Annex E.1-3 - A.2.1 - VSWR
Approved Revision | Change Reference | Change Comments
CSC-66 |  |  | Date of the Test: | [6 empty] | Go To Contents
CSC-66 |  |  | Time of the Test:
CSC-66 |  |  | Beacon Model:
CSC-66 |  |  | Beacon Modification State:
CSC-66 |  |  | Beacon Serial Number:
CSC-66 |  |  | Beacon 23-Hex ID:
CSC-66 |  |  | Beacon Test Configuration (per C/S T.021, Table A.1-2, or conducted test): |  |  |  | Conducted
CSC-66 |  |  | Beacon Test Run Number: |  |  |  | << Run 1, Run 2, Run 3 >>
CSC-61 |  |  | VSWR - 10 Bursts
CSC-61 |  |  | Clause | Test | Param Clause | Parameter | Meas Clause | Measurement | Measurement Type | Requirement | Test Results |  |  | Comments
CSC-61 | [10 empty] | Tmin | Tamb | Tmax
CSC-61 |  |  | A.2.1 | Electrical and Functional Tests at Constant Temperature | B.9 | VSWR | B.2.2 | Carrier Frequency Stability - Short Term | Maximum | 7.4 ppb
CSC-69 | [6 empty] | B.4 | EVM | Maximum | ≤ 2.5 %
CSC-61 | [6 empty] | B.6.1 | Preamble | Normal | All bits = 0
CSC-66 | [8 empty] | Self-Test | All bits = 0 | N/A | N/A | N/A | N/A
CSC-61 | [6 empty] | B.6.2 | Correct BCH | - | Pass/Fail
CSC-66 | [6 empty] | B.8.1 | Main Field | - | Yes / No / N/A |  |  |  | See Annex E.2-3 - VSWR
CSC-66 | [6 empty] | B.8.2 | Rotating Field #0 | - |  |  |  |  | See Annex E.2-3 - VSWR
CSC-66 | [6 empty] | B.8.3 | Rotating Field #1 | - |  |  |  |  | See Annex E.2-3 - VSWR
CSC-66 | [6 empty] | B.8.4 | Rotating Field #2 | - |  |  |  |  | See Annex E.2-3 - VSWR
CSC-66 | [6 empty] | B.8.5 | Rotating Field #3 | - |  |  |  |  | See Annex E.2-3 - VSWR
CSC-66 | [6 empty] | B.8.6 | Rotating Field #15 | - |  |  |  |  | See Annex E.2-3 - VSWR

## Annex E.1-4 - A.2.2
Approved Revision | Change Reference | Change Comments
CSC-66 |  |  | Date of the Test: | [6 empty] | Go To Contents
CSC-66 |  |  | Time of the Test:
CSC-66 |  |  | Beacon Model:
CSC-66 |  |  | Beacon Modification State:
CSC-66 |  |  | Beacon Serial Number:
CSC-66 |  |  | Beacon 23-Hex ID:
CSC-66 |  |  | Beacon Test Configuration (per C/S T.021, Table A.1-2, or conducted test): |  |  |  | Conducted
CSC-66 |  |  | Beacon Test Run Number: |  |  |  | << Run 1, Run 2, Run 3 >>
CSC-66 |  |  | Clause | Test | Param Clause | Parameter | Meas Clause | Measurement | Measurement Type | Requirement | Target Values (Calculated) | Test Results | Comments
CSC-64 |  |  | A.2.2 | Thermal Shock | B.1 | Transmitter Output Power | B.1.1 | Level (Burst) | Average | - | -
CSC-61 | [8 empty] | Minimum |  | -
CSC-61 | [8 empty] | Maximum |  | -
CSC-64 | [7 empty] | Power Level (between authorized signals) | Maximum | ≤ -10 dBm | -
CSC-61 | [6 empty] | B.1.2 | Rise Time | Maximum | ≤ 0.5 ms | -
CSC-64 | [7 empty] | Fall Time | Maximum | ≤ 0.5 ms | -
CSC-61 | [7 empty] | Power 25 ms Before the Burst | Maximum | ≤ -10.0 dBm | -
CSC-61 | [7 empty] | Power 25 ms After the Burst | Maximum |  | -
CSC-61 | [6 empty] | B.1.3 | Transmission Time | Minimum | 1000.0 ms ± 1.0 ms | -
CSC-61 | [8 empty] | Maximum |  | -
CSC-66 |  |  |  |  | B.2 | Carrier Frequency Stability | B.2.1 | Long Term | Declared Max Delta FreqBOL | C/S T.018 2.3.1.1 C/S T.021 Annex H.1.15 (ii) |  | -
CSC-66 | [8 empty] | Allowed BOL Minimum | Fo ± 1200 Hz ±Δf5yr /2
CSC-66 | [8 empty] | Allowed BOL Maximum
CSC-71 | EWG-7 | Moved Min/Max and range check into Short Term Test. |  |  |  |  | B.2.2 | Short Term | Minimum | Hz | -
CSC-71 | EWG-7 | Moved Min/Max and range check into Short Term Test. | [6 empty] | Maximum | Hz | -
CSC-71 | EWG-7 | Moved Min/Max and range check into Short Term Test. | [6 empty] | Within Allowed BOL Range | Y/N | -
CSC-61 | [8 empty] | Maximum | 7.4 ppb | -
CSC-61 |  |  |  |  | B.3 | Chip Characteristics | B.3.1 | IQ PN Sequences | Maximum | ≤ 2.0 errors | -
CSC-61 | [6 empty] | B.3.2.1 | Chip Rate - Average | Minimum | 38400 ± 0.6 chips/s | -
CSC-61 | [8 empty] | Maximum |  | -
CSC-61 | [7 empty] | Chip Rate - Variation | Minimum | ± 0.6 chips/s2 | -
CSC-61 | [8 empty] | Maximum |  | -
CSC-61 | [6 empty] | B.3.2.2 | Offset | Minimum | ≤ ±1.0 % | -
CSC-61 | [8 empty] | Maximum |  | -
CSC-61 | [6 empty] | B.3.2.3 | Peak to Peak Amplitude | Minimum | ≤ 15.0 % | -
CSC-61 | [8 empty] | Maximum |  | -
CSC-69 |  |  |  |  | B.4 | Error Vector Magnitude | B.4 | EVM | Minimum | ≤ 2.5 % | -
CSC-69 | [8 empty] | Maximum |  | -
CSC-61 |  |  |  |  | B.6 | Message Structure | B.6.1 | Preamble | - | All bits = 0 | -
CSC-61 | [6 empty] | B.6.2 | Correct BCH | - | Y/N | -
CSC-65 |  |  |  |  | B.7 | First Burst Delay and Repetition Period | B.7.1 | For Standard Beacons:
CSC-63 | [7 empty] | First Burst | Maximum | ≤ 8.0 s for EPIRBs ≤ 5.0 s for all other beacons | -
CSC-63 | [7 empty] | Burst Transmission Interval (Bursts 1-6) | Maximum | 5.00 s | -
CSC-63 | [8 empty] | Minimum | 4.80 s | -
CSC-69 | [7 empty] | Burst Transmission Interval (Bursts 6-65) | Maximum | 34.80 s < TR(max) < 35.00 s | -
CSC-69 | [8 empty] | Minimum | 25.00 s < TR(min) < 25.20 s | -
CSC-63 | [7 empty] | Standard Deviation (Bursts 6-65) | - | > 2.50 s | -
CSC-69 | [7 empty] | Burst Transmission Interval (Bursts 65-115) | Maximum | 124.80 s < TR(max) < 125.00 s | -
CSC-69 | [8 empty] | Minimum | 115.00 s < TR(min) < 115.20 s | -
CSC-69 | [7 empty] | Standard Deviation (Bursts 65 to 115) | - | > 2.50 s | -
CSC-69 | [6 empty] | B.7.2 | For All ELT(DT)s:
CSC-63 | [7 empty] | First Burst | Maximum | ≤ 5.0 s | -
CSC-63 | [7 empty] | Burst Transmission Interval (Bursts 1-24) | Maximum | 5.00 s | -
CSC-63 | [8 empty] | Minimum | 4.80 s | -
CSC-63 | [7 empty] | Burst Transmission Interval (Bursts 24-42) | Maximum | 10.00 s | -
CSC-63 | [8 empty] | Minimum | 9.80 s | -
CSC-69 | [7 empty] | Burst Transmission Interval (Bursts 42-115) | Maximum | 30.00 s | -
CSC-69 | [8 empty] | Minimum | 27.00 s | -
CSC-69 | [7 empty] | Standard Deviation (Bursts 42 to 115) | - | > 0.8 s | -
CSC-69 | [7 empty] | For ELT(DT)s designed to withstand a crash, also after 45 minutes with crash sensor activation:
CSC-69 | [7 empty] | First Burst | Maximum | ≤ 5.0 s | -
CSC-69 | [7 empty] | Burst Transmission Interval (Bursts 1-24) | Maximum | 5.00 s | -
CSC-69 | [8 empty] | Minimum | 4.80 s | -
CSC-63 | [7 empty] | Burst Transmission Interval (Bursts 24-42) | Maximum | 10.00 s | -
CSC-63 | [8 empty] | Minimum | 9.80 s | -
CSC-63 | [7 empty] | Burst Transmission Interval (Bursts 42-95) | Maximum | 29.80 s < TR(max) < 30.00 s | -
CSC-63 | [8 empty] | Minimum | 27.00 s < TR(min) < 27.20 s | -
CSC-63 | [7 empty] | Standard Deviation (Bursts 42 to 95) | - | > 0.8 s | -
CSC-69 | [7 empty] | Burst Transmission Interval (Bursts 95-115) | Maximum | 124.80 s < TR(max) < 125.00 s | -
CSC-69 | [8 empty] | Minimum | 115.00 s < TR(min) < 115.20 s | -
CSC-69 | [7 empty] | Standard Deviation (Bursts 95 to 115) | - | > 2.5 s | -
CSC-69 | [7 empty] | For ELT(DT)s designed to withstand a crash combined with Automatic ELTs, also after 45 minutes with crash sensor activation:
CSC-69 | [8 empty] | Maximum | ≤ 5.0 s | -
CSC-69 | [7 empty] | Burst Transmission Interval (Bursts 1-6) | Maximum | 5.00 s | -
CSC-69 | [8 empty] | Minimum | 4.80 s | -
CSC-69 | [7 empty] | Burst Transmission Interval (Bursts 6-65) | Maximum | 34.80 s < TR(max) < 35.00 s | -
CSC-69 | [8 empty] | Minimum | 25.00 s < TR(min) < 25.20 s | -
CSC-69 | [7 empty] | Standard Deviation (Bursts 6 to 65) | - | > 2.5 s | -
CSC-69 | [7 empty] | Burst Transmission Interval (Bursts 65-115) | Maximum | 124.80 s < TR(max) < 125.00 s | -
CSC-69 | [8 empty] | Minimum | 115.00 s < TR(min) < 115.20 s | -
CSC-69 | [7 empty] | Standard Deviation (Bursts 65 to 115) | - | > 2.5 s
CSC-66 |  |  |  |  | B.8 | Message Content | B.8.1 | Main Field | - | Yes / No / N/A | See Annex E.3-1
CSC-66 | [6 empty] | B.8.2 | Rotating Field #0 | - |  | See Annex E.3-1
CSC-66 | [6 empty] | B.8.3 | Rotating Field #1 | - |  | See Annex E.3-1
CSC-66 | [6 empty] | B.8.4 | Rotating Field #2 | - |  | See Annex E.3-1
CSC-66 | [6 empty] | B.8.5 | Rotating Field #3 | - |  | See Annex E.3-1
CSC-66 | [6 empty] | B.8.6 | Rotating Field #15 | - |  | See Annex E.3-1

## Annex E.1-5 - A.2.3
Approved Revision | Change Reference | Change Comments
CSC-66 |  |  | Date of the Test: | [6 empty] | Go To Contents
CSC-66 |  |  | Time of the Test:
CSC-66 |  |  | Beacon Model:
CSC-66 |  |  | Beacon Modification State:
CSC-66 |  |  | Beacon Serial Number:
CSC-66 |  |  | Beacon 23-Hex ID:
CSC-66 |  |  | Beacon Test Configuration (per C/S T.021, Table A.1-2, or conducted test): |  |  |  | Conducted
CSC-66 |  |  | Beacon Test Run Number: |  |  |  | << Run 1, Run 2, Run 3 >>
CSC-66 |  |  | Clause | Test | Param Clause | Parameter | Meas Clause | Measurement | Measurement Type | Requirement | Target Values (Calculated) | Test Results | Comments
CSC-61 |  |  | A.2.3 | Operating Lifetime at Minimum Temperature | - | Operating Lifetime | - | Duration | Minimum | ≥ 24/48 Hours for Non ELT(DT) ≥ 370 Min for ELT(DT)
CSC-61 |  |  |  |  | A.2.3.2 | Radio Location Signals - Beginning of Test | - | Start of radio location transmission | Maximum | > 30 seconds after activation | -
CSC-61 | [8 empty] | Maximum | < 5 minutes (non-AIS) or < 1 min (AIS) | -
CSC-61 | [7 empty] | Frequency | Maximum | - | -
CSC-61 | [7 empty] | Power | Maximum | - | -
CSC-61 | [7 empty] | Duty Cycle | Maximum | - | -
CSC-61 | [5 empty] | Radio Location Signals - End of Test | - | Frequency | Maximum | - | -
CSC-61 | [7 empty] | Power | Maximum | - | -
CSC-61 | [7 empty] | Duty Cycle | Maximum | - | -
CSC-64 |  |  |  |  | B.1 | Transmitter Output Power | B.1.1 | Level (Burst) | Average | - | -
CSC-61 | [8 empty] | Minimum |  | -
CSC-61 | [8 empty] | Maximum |  | -
CSC-64 | [7 empty] | Power Level (between authorized signals) | Maximum | ≤ -10 dBm | -
CSC-61 | [6 empty] | B.1.2 | Rise Time | Maximum | ≤ 0.5 ms | -
CSC-64 | [7 empty] | Fall Time | Maximum | ≤ 0.5 ms | -
CSC-61 | [7 empty] | Power 25 ms Before the Burst | Maximum | ≤ -10.0 dBm | -
CSC-61 | [7 empty] | Power 25 ms After the Burst | Maximum |  | -
CSC-61 | [6 empty] | B.1.3 | Transmission Time | Minimum | 1000.0 ms ± 1.0 ms | -
CSC-61 | [8 empty] | Maximum |  | -
CSC-66 |  |  |  |  | B.2 | Carrier Frequency Stability | B.2.1 | Long Term | Declared Max Delta FreqBOL | C/S T.018 2.3.1.1 C/S T.021 Annex H.1.15 (ii) |  | -
CSC-66 | [8 empty] | Allowed BOL Minimum | Fo ± 1200 Hz ±Δf5yr /2
CSC-66 | [8 empty] | Allowed BOL Maximum
CSC-71 | EWG-7 | Moved Min/Max and range check into Short Term Test. |  |  |  |  | B.2.2 | Short Term | Minimum | Hz | -
CSC-71 | EWG-7 | Moved Min/Max and range check into Short Term Test. | [6 empty] | Maximum | Hz | -
CSC-71 | EWG-7 | Moved Min/Max and range check into Short Term Test. | [6 empty] | Within Allowed BOL Range | Y/N | -
CSC-61 | [8 empty] | Maximum | 7.4 ppb | -
CSC-61 |  |  |  |  | B.3 | Chip Characteristics | B.3.1 | IQ PN Sequences | Maximum | ≤ 2.0 errors | -
CSC-61 | [6 empty] | B.3.2.1 | Chip Rate - Average | Minimum | 38400 ± 0.6 chips/s | -
CSC-61 | [8 empty] | Maximum |  | -
CSC-61 | [7 empty] | Chip Rate - Variation | Minimum | ± 0.6 chips/s2 | -
CSC-61 | [8 empty] | Maximum |  | -
CSC-61 | [6 empty] | B.3.2.2 | Offset | Minimum | ≤ ±1.0 % | -
CSC-61 | [8 empty] | Maximum |  | -
CSC-61 | [6 empty] | B.3.2.3 | Peak to Peak Amplitude | Minimum | ≤ 15.0 % | -
CSC-61 | [8 empty] | Maximum |  | -
CSC-69 |  |  |  |  | B.4 | Error Vector Magnitude | B.4 | EVM | Maximum | ≤ 2.5 % | -
CSC-61 |  |  |  |  | B.6 | Message Structure | B.6.1 | Preamble | - | All bits = 0 | -
CSC-61 | [6 empty] | B.6.2 | Correct BCH | - | Y/N | -
CSC-65 |  |  |  |  | B.7 | First Burst Delay and Repetition Period | B.7.1 | For Standard Beacons:
CSC-63 | [7 empty] | First Burst | Maximum | ≤ 8.0 s for EPIRBs ≤ 5.0 s for all other beacons | -
CSC-63 | [7 empty] | Burst Transmission Interval (Bursts 1-6) | Maximum | 5.00 s | -
CSC-63 | [8 empty] | Minimum | 4.80 s | -
CSC-69 | [7 empty] | Burst Transmission Interval (Bursts 6-65) | Maximum | 34.80 s < TR(max) < 35.00 s | -
CSC-69 | [8 empty] | Minimum | 25.00 s < TR(min) < 25.20 s | -
CSC-63 | [7 empty] | Standard Deviation (Bursts 6-65) | - | > 2.50 s | -
CSC-69 | [7 empty] | Burst Transmission Interval (Bursts 65-115) | Maximum | 124.80 s < TR(max) < 125.00 s | -
CSC-69 | [8 empty] | Minimum | 115.00 s < TR(min) < 115.20 s | -
CSC-69 | [7 empty] | Standard Deviation (Bursts 65 to 115) | - | > 2.50 s | -
CSC-69 | [6 empty] | B.7.2 | For All ELT(DT)s:
CSC-63 | [7 empty] | First Burst | Maximum | ≤ 5.0 s | -
CSC-63 | [7 empty] | Burst Transmission Interval (Bursts 1-24) | Maximum | 5.00 s | -
CSC-63 | [8 empty] | Minimum | 4.80 s | -
CSC-63 | [7 empty] | Burst Transmission Interval (Bursts 24-42) | Maximum | 10.00 s | -
CSC-63 | [8 empty] | Minimum | 9.80 s | -
CSC-69 | [7 empty] | Burst Transmission Interval (Bursts 42-115) | Maximum | 30.00 s | -
CSC-69 | [8 empty] | Minimum | 27.00 s | -
CSC-69 | [7 empty] | Standard Deviation (Bursts 42 to 115) | - | > 0.8 s | -
CSC-69 | [7 empty] | For ELT(DT)s designed to withstand a crash, also after 45 minutes with crash sensor activation:
CSC-69 | [7 empty] | First Burst | Maximum | ≤ 5.0 s | -
CSC-69 | [7 empty] | Burst Transmission Interval (Bursts 1-24) | Maximum | 5.00 s | -
CSC-69 | [8 empty] | Minimum | 4.80 s | -
CSC-63 | [7 empty] | Burst Transmission Interval (Bursts 24-42) | Maximum | 10.00 s | -
CSC-63 | [8 empty] | Minimum | 9.80 s | -
CSC-63 | [7 empty] | Burst Transmission Interval (Bursts 42-95) | Maximum | 29.80 s < TR(max) < 30.00 s | -
CSC-63 | [8 empty] | Minimum | 27.00 s < TR(min) < 27.20 s | -
CSC-63 | [7 empty] | Standard Deviation (Bursts 42 to 95) | - | > 0.8 s | -
CSC-69 | [7 empty] | Burst Transmission Interval (Bursts 95-115) | Maximum | 124.80 s < TR(max) < 125.00 s | -
CSC-69 | [8 empty] | Minimum | 115.00 s < TR(min) < 115.20 s | -
CSC-69 | [7 empty] | Standard Deviation (Bursts 95 to 115) | - | > 2.5 s | -
CSC-69 | [7 empty] | For ELT(DT)s designed to withstand a crash combined with Automatic ELTs, also after 45 minutes with crash sensor activation:
CSC-69 | [7 empty] | First Burst | Maximum | ≤ 5.0 s | -
CSC-69 | [7 empty] | Burst Transmission Interval (Bursts 1-6) | Maximum | 5.00 s | -
CSC-69 | [8 empty] | Minimum | 4.80 s | -
CSC-69 | [7 empty] | Burst Transmission Interval (Bursts 6-65) | Maximum | 34.80 s < TR(max) < 35.00 s | -
CSC-69 | [8 empty] | Minimum | 25.00 s < TR(min) < 25.20 s | -
CSC-69 | [7 empty] | Standard Deviation (Bursts 6 to 65) | - | > 2.5 s | -
CSC-69 | [7 empty] | Burst Transmission Interval (Bursts 65-115) | Maximum | 124.80 s < TR(max) < 125.00 s | -
CSC-69 | [8 empty] | Minimum | 115.00 s < TR(min) < 115.20 s | -
CSC-69 | [7 empty] | Standard Deviation (Bursts 65 to 115) | - | > 2.5 s
CSC-66 |  |  |  |  | B.8 | Message Content | B.8.1 | Main Field | - | Yes / No / N/A | See Annex E.3-1
CSC-66 | [6 empty] | B.8.2 | Rotating Field #0 | - |  | See Annex E.3-1
CSC-66 | [6 empty] | B.8.3 | Rotating Field #1 | - |  | See Annex E.3-1
CSC-66 | [6 empty] | B.8.4 | Rotating Field #2 | - |  | See Annex E.3-1
CSC-66 | [6 empty] | B.8.5 | Rotating Field #3 | - |  | See Annex E.3-1
CSC-66 | [6 empty] | B.8.6 | Rotating Field #15 | - |  | See Annex E.3-1

## Annex E.1-6 - A.2.4
Approved Revision | Change Reference | Change Comments | [7 empty] | Go To Contents
CSC-66 |  |  | Guidance Information
CSC-66 |  |  |  | This test may be executed in one continuous sequence, or may be broken into an up-ramp and down-ramp phase.
CSC-66 |  |  |  | If the test is conducted as two separate steps create a copy of the header and data tables for each phase of the test.
CSC-66 |  |  | Date of the Test:
CSC-66 |  |  | Time of the Test:
CSC-66 |  |  | Beacon Model:
CSC-66 |  |  | Beacon Modification State:
CSC-66 |  |  | Beacon Serial Number:
CSC-66 |  |  | Beacon 23-Hex ID:
CSC-66 |  |  | Beacon Test Configuration (per C/S T.021, Table A.1-2, or conducted test): |  |  |  | Conducted
CSC-66 |  |  | Beacon Test Run Number: |  |  |  | <<Up-Ramp, Down-Ramp, Full >>
CSC-66 |  |  | Temperaure Maximum (°C):
CSC-66 |  |  | Temperaure Minimum (°C):
CSC-66 |  |  | Test Ramp Rate (°C/hr):
CSC-66 |  |  | Clause | Test | Param Clause | Parameter | Meas Clause | Measurement | Measurement Type | Requirement | Target Values (Calculated) | Test Results | Test Results (Run 2 for ELT(DT)s combined with an Automatic ELT functionality) | Comments
CSC-61
CSC-64 |  |  | A.2.4 | Frequency Stability Test with Temperature Gradient | B.1 | Transmitter Output Power | B.1.1 | Level (Burst) | Average | - | -
CSC-61 | [8 empty] | Minimum |  | -
CSC-61 | [8 empty] | Maximum |  | -
CSC-64 | [7 empty] | Power Level (between authorized signals) | Maximum | ≤ -10 dBm | -
CSC-61 | [6 empty] | B.1.2 | Rise Time | Maximum | ≤ 0.5 ms | -
CSC-64 | [7 empty] | Fall Time | Maximum | ≤ 0.5 ms | -
CSC-61 | [7 empty] | Power 25 ms Before the Burst | Maximum | ≤ -10.0 dBm | -
CSC-61 | [7 empty] | Power 25 ms After the Burst | Maximum |  | -
CSC-61 | [6 empty] | B.1.3 | Transmission Time | Minimum | 1000.0 ms ± 1.0 ms | -
CSC-61 | [8 empty] | Maximum |  | -
CSC-66 |  |  |  |  | B.2 | Carrier Frequency Stability | B.2.1 | Long Term | Declared Max Delta FreqBOL | C/S T.018 2.3.1.1 C/S T.021 Annex H.1.15 (ii)
CSC-66 | [8 empty] | Allowed BOL Minimum | Fo ± 1200 Hz ±Δf5yr /2
CSC-66 | [8 empty] | Allowed BOL Maximum
CSC-71 | EWG-7 | Moved Min/Max and range check into Short Term Test. |  |  |  |  | B.2.2 | Short Term | Minimum | Hz | -
CSC-71 | EWG-7 | Moved Min/Max and range check into Short Term Test. | [6 empty] | Maximum | Hz | -
CSC-71 | EWG-7 | Moved Min/Max and range check into Short Term Test. | [6 empty] | Within Allowed BOL Range | Y/N | -
CSC-61 | [8 empty] | Maximum | 7.4 ppb | -
CSC-61 |  |  |  |  | B.3 | Chip Characteristics | B.3.1 | IQ PN Sequences | Maximum | ≤ 2.0 errors
CSC-61 | [6 empty] | B.3.2.1 | Chip Rate - Average | Minimum | 38400 ± 0.6 chips/s | -
CSC-61 | [8 empty] | Maximum |  | -
CSC-61 | [7 empty] | Chip Rate - Variation | Minimum | ± 0.6 chips/s2 | -
CSC-61 | [8 empty] | Maximum |  | -
CSC-61 | [6 empty] | B.3.2.2 | Offset | Minimum | ≤ ±1.0 % | -
CSC-61 | [8 empty] | Maximum |  | -
CSC-61 | [6 empty] | B.3.2.3 | Peak to Peak Amplitude | Minimum | ≤ 15.0 % | -
CSC-61 | [8 empty] | Maximum |  | -
CSC-69 |  |  |  |  | B.4 | Error Vector Magnitude | B.4 | EVM | Maximum | ≤ 2.5 % | -
CSC-61 |  |  |  |  | B.6 | Message Structure | B.6.1 | Preamble | - | All bits = 0 | -
CSC-61 | [6 empty] | B.6.2 | Correct BCH | - | Y/N | -
CSC-65 |  |  |  |  | B.7 | First Burst Delay and Repetition Period | B.7.1 | For Standard Beacons:
CSC-63 | [7 empty] | First Burst | Maximum | ≤ 8.0 s for EPIRBs ≤ 5.0 s for all other beacons | -
CSC-63 | [7 empty] | Burst Transmission Interval (Bursts 1-6) | Maximum | 5.00 s | -
CSC-63 | [8 empty] | Minimum | 4.80 s | -
CSC-69 | [7 empty] | Burst Transmission Interval (Bursts 6-65) | Maximum | 34.80 s < TR(max) < 35.00 s | -
CSC-69 | [8 empty] | Minimum | 25.00 s < TR(min) < 25.20 s | -
CSC-63 | [7 empty] | Standard Deviation (Bursts 6-65) | - | > 2.50 s | -
CSC-69 | [7 empty] | Burst Transmission Interval (Bursts 65-115) | Maximum | 124.80 s < TR(max) < 125.00 s | -
CSC-69 | [8 empty] | Minimum | 115.00 s < TR(min) < 115.20 s | -
CSC-69 | [7 empty] | Standard Deviation (Bursts 65 to 115) | - | > 2.50 s | -
CSC-69 | [6 empty] | B.7.2 | For All ELT(DT)s:
CSC-63 | [7 empty] | First Burst | Maximum | ≤ 5.0 s | -
CSC-63 | [7 empty] | Burst Transmission Interval (Bursts 1-24) | Maximum | 5.00 s | -
CSC-63 | [8 empty] | Minimum | 4.80 s | -
CSC-63 | [7 empty] | Burst Transmission Interval (Bursts 24-42) | Maximum | 10.00 s | -
CSC-63 | [8 empty] | Minimum | 9.80 s | -
CSC-69 | [7 empty] | Burst Transmission Interval (Bursts 42-95) | Maximum | 30.00 s | -
CSC-69 | [8 empty] | Minimum | 27.00 s | -
CSC-69 | [7 empty] | Standard Deviation (Bursts 42 to 95) | - | > 0.8 s | -
CSC-69 | [7 empty] | Burst Transmission Interval (Bursts 95-115) | Maximum | 124.80 s < TR(max) < 125.00 s | -
CSC-69 | [8 empty] | Minimum | 115.00 s < TR(min) < 115.20 s | -
CSC-69 | [7 empty] | Standard Deviation (Bursts 95 to 115) | - | > 2.5 s | -
CSC-69 | [7 empty] | For ELT(DT)s designed to withstand a crash, also after 45 minutes with crash sensor activation:
CSC-63 | [7 empty] | First Burst | Maximum | ≤ 5.0 s | -
CSC-63 | [7 empty] | Burst Transmission Interval (Bursts 1-24) | Maximum | 5.00 s | -
CSC-63 | [8 empty] | Minimum | 4.80 s | -
CSC-63 | [7 empty] | Burst Transmission Interval (Bursts 24-42) | Maximum | 10.00 s | -
CSC-63 | [8 empty] | Minimum | 9.80 s | -
CSC-69 | [7 empty] | Burst Transmission Interval (Bursts 42-95) | Maximum | 29.80 s < TR(max) < 30.00 s | -
CSC-69 | [8 empty] | Minimum | 27.00 s < TR(min) < 27.20 s | -
CSC-69 | [7 empty] | Standard Deviation (Bursts 42 to 95) | - | > 0.8 s | -
CSC-69 | [7 empty] | Burst Transmission Interval (Bursts 95-115) | Maximum | 124.80 s < TR(max) < 125.00 s | -
CSC-69 | [8 empty] | Minimum | 115.00 s < TR(min) < 115.20 s | -
CSC-69 | [7 empty] | Standard Deviation (Bursts 95 to 115) | - | > 2.5 s | -
CSC-69 | [7 empty] | For ELT(DT)s designed to withstand a crash combined with Automatic ELTs, also after 45 minutes with crash sensor activation:
CSC-69 | [7 empty] | First Burst | Maximum | ≤ 5.0 s | -
CSC-69 | [7 empty] | Burst Transmission Interval (Bursts 1-6) | Maximum | 5.00 s | -
CSC-69 | [8 empty] | Minimum | 4.80 s | -
CSC-69 | [7 empty] | Burst Transmission Interval (Bursts 6-65) | Maximum | 34.80 s < TR(max) < 35.00 s | -
CSC-69 | [8 empty] | Minimum | 25.00 s < TR(min) < 25.20 s | -
CSC-69 | [7 empty] | Standard Deviation (Bursts 6 to 65) | - | > 2.5 s | -
CSC-69 | [7 empty] | Burst Transmission Interval (Bursts 65-115) | Maximum | 124.80 s < TR(max) < 125.00 s | -
CSC-69 | [8 empty] | Minimum | 115.00 s < TR(min) < 115.20 s | -
CSC-69 | [7 empty] | Standard Deviation (Bursts 65 to 115) | - | > 2.5 s
CSC-66 |  |  |  |  | B.8 | Message Content | B.8.1 | Main Field | - | Yes / No / N/A | See Annex E.3-1
CSC-66 | [6 empty] | B.8.2 | Rotating Field #0 | - |  | See Annex E.3-1
CSC-66 | [6 empty] | B.8.3 | Rotating Field #1 | - |  | See Annex E.3-1
CSC-66 | [6 empty] | B.8.4 | Rotating Field #2 | - |  | See Annex E.3-1
CSC-66 | [6 empty] | B.8.5 | Rotating Field #3 | - |  | See Annex E.3-1
CSC-66 | [6 empty] | B.8.6 | Rotating Field #15 | - |  | See Annex E.3-1

## Annex E.1-7 - A.2.5
Approved Revision | Change Reference | Change Comments | [7 empty] | Go To Contents
CSC-66 |  |  | Guidance Information
CSC-66 |  |  |  | This test may need to repeated in multiple operating configurations.
CSC-66 |  |  |  | For each configuration required copy the two tables below and complete for each test.
CSC-66 |  |  |  | Note: a similar process is necessary for the test details on Tab "Annex E.6-1 - Sat Qual" for each configuration.
CSC-66 |  |  | Date of the Test:
CSC-66 |  |  | Time of the Test:
CSC-66 |  |  | Beacon Model:
CSC-66 |  |  | Beacon Modification State:
CSC-66 |  |  | Beacon Serial Number:
CSC-66 |  |  | Antenna (P/N or "Integral"):
CSC-66 |  |  | Beacon 23-Hex ID:
CSC-66 |  |  | Beacon Test Configuration (per C/S T.021, Table A.1-2, or conducted test):
CSC-66 |  |  | Beacon Test Run Number: |  |  |  | << Run 1, Run 2, Run 3 >>
CSC-61 |  |  | Clause | Test | Param Clause | Parameter | Meas Clause | Measurement | Measurement Type | Requirement | Test Results | Comments
CSC-61 |  |  | A.2.5 | Satellite Qualitative Test | A.2.5.2 | Non ELT(DT) | - | a) | - | Probablity of alert within 10 mins ≥ 85.0 %
CSC-61 | [7 empty] | b) | - | Probablity of alert with 2D location, within 10 mins ≥ 85.0 %
CSC-61 | [7 empty] | c) | - | Probablity of 2D location in b), within 5km ≥ 75.0 %
CSC-61 | [7 empty] | d) i) | - | Encoded location within 3 min
CSC-61 | [7 empty] | d) ii) | - | Horizontal location ≤ 30 m within 5 min
CSC-62 | [7 empty] | e) | - | Visible in direct sunlight at 1m
CSC-71 | JC-38/3/13 |  |  |  |  | ELT(DT) | - | a) | - | Complete correct message > 90.0 % of the bursts transmitted during the test time
CSC-71 | TWG Beacon Splinter | [6 empty] | b) | - | Horizontal location ≤ 30 m > 95.0 %
CSC-71 | TWG Beacon Splinter | [6 empty] | c) | - | Correct altitude band ≤ 50m > 95.0 %

## Annex E.1-8 - A.2.6
Approved Revision | Change Reference | Change Comments | [7 empty] | Go To Contents
CSC-66 |  |  | Guidance Information
CSC-66 |  |  |  | This test may need to repeated in multiple operating configurations.
CSC-66 |  |  |  | For each configuration required copy the two tables below and complete for each test.
CSC-66 |  |  |  | Note: a similar process is necessary for the test details on Tab "Annex E.7-1 - EL-EIRP" for each configuration.
CSC-66 |  |  | Date of the Test:
CSC-66 |  |  | Time of the Test:
CSC-66 |  |  | Beacon Model:
CSC-66 |  |  | Beacon Modification State:
CSC-66 |  |  | Beacon Serial Number:
CSC-66 |  |  | Antenna (P/N or "Integral"):
CSC-66 |  |  | Beacon 23-Hex ID:
CSC-66 |  |  | Beacon Test Configuration (per C/S T.021, Table A.1-2, or conducted test):
CSC-66 |  |  | Beacon Test Run Number: |  |  |  | << Run 1, Run 2, Run 3 >>
CSC-61 |  |  | Clause | Test | Param Clause | Parameter | Meas Clause | Measurement | Measurement Type | Requirement | Test Results | Comments
CSC-61 |  |  | A.2.6 | Beacon Antenna Test | B.11 | EIRP Measurements | B.11.1 | EL-EIRP | Minimum | Table B.11-3
CSC-61 | [8 empty] | Maximum | Table B.11-3
CSC-61 | [8 empty] | Pass Count | > 65%
CSC-61 | [8 empty] | Pass Count | > 90% below 55°
CSC-61 | [6 empty] | B.11.2 | Polarisation | - | Linear or RHCP
CSC-61 | [7 empty] | VSWR | - | ≤ 1.5:1

## Annex E.1-10 - A.2.8
Approved Revision | Change Reference | Change Comments | [7 empty] | Go To Contents
CSC-66 |  |  | Date of the Test:
CSC-66 |  |  | Time of the Test:
CSC-66 |  |  | Beacon Model:
CSC-66 |  |  | Beacon Modification State:
CSC-66 |  |  | Beacon Serial Number:
CSC-66 |  |  | Beacon 23-Hex ID:
CSC-66 |  |  | Beacon Test Configuration (per C/S T.021, Table A.1-2, or conducted test):
CSC-66 |  |  | Beacon Test Run Number: |  |  |  | << Run 1, Run 2, Run 3 >>
CSC-61 |  |  | Clause | Test | Param Clause | Parameter | Meas Clause | Measurement | Measurement Type | Requirement | Test Results | Comments
CSC-62 |  |  | A.2.8 | Beacon Coding Software | A.2.8.2 | Main Message Field - Bits 138 to 140 | - | a) Type of Beacon | Bits 138-140 | According to the type of beacon
CSC-62 | [7 empty] | b) Beacon without RLS | Bit 42 | 0
CSC-62 | [7 empty] | c) Beacon with RLS, RLS enabled | Bit 42 | 1
CSC-62 | [8 empty] | - | RLS Rotating Field Used
CSC-62 | [7 empty] | c) Beacon with RLS, RLS not enabled | Bit 42 | 0
CSC-62 | [8 empty] | - | RLS Rotating Field Not Used
CSC-61 | [5 empty] | Main Message Field - Vessel ID | - | a) | Bits 91-93 | Y/N
CSC-61 | [7 empty] | b) | Bits 94-137 | Y/N

## Annex E.1-11 - A.2.9
Approved Revision | Change Reference | Change Comments | [7 empty] | Go To Contents
CSC-66 |  |  | Date of the Test:
CSC-66 |  |  | Time of the Test:
CSC-66 |  |  | Beacon Model:
CSC-66 |  |  | Beacon Modification State:
CSC-66 |  |  | Beacon Serial Number:
CSC-66 |  |  | Beacon 23-Hex ID:
CSC-66 |  |  | Beacon Test Configuration (per C/S T.021, Table A.1-2, or conducted test):
CSC-66 |  |  | Beacon Test Run Number: |  |  |  | << Run 1, Run 2, Run 3 >>
CSC-61 |  |  | Clause | Test | Param Clause | Parameter | Meas Clause | Measurement | Measurement Type | Requirement | Test Results | [5 empty] | Comments
CSC-61
CSC-61 |  |  | A.2.9 | Other Tests | B.10 | Maximum Continuous Transmission | - | Design complies with the specification. | - | Y/N
CSC-61 |  |  |  |  | B.15 | Beacon Activation | B.15.1 | All Beacons | a) | Y/N
CSC-61 | [8 empty] | b)
CSC-61 | [8 empty] | c)
CSC-61 | [8 empty] | d)
CSC-66 | [8 empty] | e)
CSC-61 | [8 empty] | f)
CSC-61 | [8 empty] | g)
CSC-61 | [8 empty] | h)
CSC-61 | [8 empty] | i)
CSC-61 | [6 empty] | B.15.2 | ELT(DT) | a) | Y/N
CSC-66 | [8 empty] | b)
CSC-61 | [8 empty] | c) | Message Bits Status - ELT(DT) Status (see Table B.15-1)
CSC-67 | [8 empty] | Test No 1 | N/A - ARMED
CSC-67 | [8 empty] | Test No 2 | 1000 - ON
CSC-67 | [8 empty] | Test No 3 | 0001 - ON
CSC-67 | [8 empty] | Test No 4 | 0001 - ON
CSC-67 | [8 empty] | Test No 5 | N/A - ARMED
CSC-67 | [8 empty] | Test No 6 | 1000 - ON
CSC-67 | [8 empty] | Test No 7 | N/A - ARMED
CSC-67 | [8 empty] | Test No 8 | 0001 - ON
CSC-71 | JC-38 Editorial | CSS Editorial. | [6 empty] | Test No 9 | 1000 - ON
CSC-67 | [8 empty] | Test No 10 | 1000 - ON
CSC-67 | [8 empty] | Test No 11 | N/A - ARMED
CSC-67 | [8 empty] | Test No 12 | 0001 - ON
CSC-67 | [8 empty] | Test No 13 | N/A - ARMED
CSC-67 | [8 empty] | Test No 14 | 0100 - ON
CSC-67 | [8 empty] | Test No 15 | 0001 - ON
CSC-67 | [8 empty] | Test No 16 | 1000 - ON
CSC-67 | [8 empty] | Test No 17 | 0001 - ON
CSC-67 | [8 empty] | Test No 18a | N/A - ARMED
CSC-67 | [8 empty] | Test No 18b | 0100 - ON
CSC-67 | [8 empty] | Test No 19 | N/A - ARMED
CSC-67 | [8 empty] | Test No 20 | 0100 - ON
CSC-67 | [8 empty] | Test No 21 | 1000 - ON
CSC-67 | [8 empty] | Test No 22 | 0001 - ON
CSC-67 | [8 empty] | Test No 23 | 1000 - ON
CSC-67 | [8 empty] | Test No 24a | N/A - ARMED
CSC-67 | [8 empty] | Test No 24b | 0100 - ON
CSC-67 | [8 empty] | Test No 25 | N/A - ARMED
CSC-69 | [8 empty] | d) | Message Bits Status - ELT(DT) Status (see Table B.15-1) | Copy Tests groups as many times as required for beacon design.
CSC-69 | [8 empty] | Test No 1 | N/A - ARMED
CSC-69 | [8 empty] | Test No 2 | 1000 - ON
CSC-69 | [8 empty] | Test No 5 | N/A - ARMED
CSC-69
CSC-69 | [8 empty] | Test No 1 | N/A - ARMED
CSC-69 | [8 empty] | Test No 8 | 0001 - ON
CSC-69 | [8 empty] | Test No 11 | N/A - ARMED
CSC-69
CSC-69 | [8 empty] | Test No 1 | N/A - ARMED
CSC-69 | [8 empty] | Test No 14 | 0100 - ON
CSC-69 | [8 empty] | Test No 19 | N/A - ARMED
CSC-69
CSC-69 | [8 empty] | e) | Message Bits Status - ELT(DT) Status (see Table B.15-1) | Expand or contract test serier as required for beacon design.
CSC-69 | [8 empty] | Test A | N/A - ARMED
CSC-69 | [8 empty] | Test B | 1000 - ON
CSC-69 | [8 empty] | Test C | 1000 - ON
CSC-69 | [8 empty] | Test D | 1000 - ON
CSC-69 | [8 empty] | Test E | 1000 - ON
CSC-69 | [8 empty] | Test F | 1000 - ON
CSC-69 | [8 empty] | Test G | 1000 - ON
CSC-69 | [8 empty] | Test H | 1000 - ON
CSC-69 | [8 empty] | Test I | N/A - ARMED
CSC-69
CSC-67 |  |  |  |  | Param Clause | Parameter | Meas Clause | Measurement | Measurement Type | Requirement | Test Results |  |  | Test Results (ELT(AP) Only) |  |  | Comments
CSC-67 | [10 empty] | Tmin | Tamb | Tmax | Tmin | Tamb | Tmax
CSC-61 |  |  |  |  | B.16 | Beacon Activation Cancellation Function | B.16.2.1 | Inspection | a) | Y/N
CSC-61 | [8 empty] | b)
CSC-66 | [6 empty] | B.16.2.2 or B.16.2.3 or B.16.2.4 | B.16.2.2 Cancellation Function |  | See below
CSC-66 | [6 empty] | B.16.2.2 | Prior to Beacon Activation Initiate a Cancellation Function | Beacon does not activate or transmit cancellation messages | Y/N
CSC-66 | [8 empty] | Beacon does not provide an indication of the transmission of any cancellation messages | Y/N
CSC-61 | [6 empty] | B.1.1 | Level (Burst) | Average | Record result in dBm to one decimal place
CSC-66 | [8 empty] | Minimum
CSC-61 | [8 empty] | Maximum
CSC-64 | [7 empty] | Power Level (between authorized signals) | Maximum | ≤ -10 dBm
CSC-61 | [6 empty] | B.1.2 | Rise Time | Maximum | ≤ 0.5 ms
CSC-64 | [7 empty] | Fall Time | Maximum | ≤ 0.5 ms
CSC-61 | [7 empty] | Power 25 ms Before the Burst | Maximum | ≤ -10.0 dBm
CSC-61 | [7 empty] | Power 25 ms After the Burst | Maximum
CSC-61 | [6 empty] | B.1.3 | Transmission Time | Minimum | 1000.0 ms ± 1.0 ms
CSC-61 | [8 empty] | Maximum
CSC-71 | EWG-7/2024 | Added Min/Max and Range Check |  |  |  |  | B.2.2 | Short Term | Minimum | Hz
CSC-71 | EWG-7/2024 | Added Min/Max and Range Check | [6 empty] | Maximum | Hz
CSC-71 | EWG-7/2024 | Added Min/Max and Range Check | [6 empty] | Within Allowed BOL Range | Y/N
CSC-66 | [8 empty] | Maximum | 7.4 ppb
CSC-61 | [6 empty] | B.3.1 | IQ PN Sequences | Normal | ≤ 2.0 errors
CSC-61 | [8 empty] | Self-Test |  | N/A | N/A | N/A | N/A | N/A | N/A
CSC-61 | [6 empty] | B.3.2.1 | Chip Rate - Average | Minimum | 38400 ± 0.6 chips/s
CSC-61 | [8 empty] | Maximum
CSC-61 | [7 empty] | Chip Rate - Variation | Minimum | ± 0.6 chips/s2
CSC-61 | [8 empty] | Maximum
CSC-66 | [6 empty] | B.3.2.2 | Offset | Average | Half a Chip Period ±1.0 %
CSC-66 | [6 empty] | B.3.2.3 | Peak to Peak Amplitude | Average | < 15.0 %
CSC-69 | [6 empty] | B.4 | EVM | Maximum | ≤ 2.5 %
CSC-61 | [6 empty] | B.5 | In Band | Maximum | C/S T.018 Figure 2-5
CSC-66 | [7 empty] | Out of Band | Maximum | < 1.0 %
CSC-61 | [6 empty] | B.6.1 | Preamble | Normal | All bits = 0
CSC-61 | [6 empty] | B.6.2 | Correct BCH | - | Y/N
CSC-61 | [6 empty] | B.8.1 | Main Field (After Reactivation) | - | Y/N
CSC-61 | [6 empty] | B.8.2 | Rotating Field #0 (After Reactivation) | -
CSC-61 | [6 empty] | B.8.3 | Rotating Field #1 (After Reactivation) | -
CSC-61 | [6 empty] | B.8.4 | Rotating Field #2 (After Reactivation) | -
CSC-61 | [6 empty] | B.8.5 | Rotating Field #3 (After Reactivation) | -
CSC-61 | [6 empty] | B.8.6 | Rotating Field #15 (After Cancellation) | -
CSC-66 | [6 empty] | B.7.3 | First Burst | Maximum | ≤ 5.0 s
CSC-66 | [7 empty] | Burst Transmission Interval (Bursts 1-10) | Maximum | 10.50 s
CSC-66 | [8 empty] | Minimum | 9.50 s
CSC-61 | [6 empty] | B.16.2.2 (B.7.3) | First Cancellation Message | Maximum | ≤ 5.0 s
CSC-63 | [7 empty] | Burst Transmission Interval During Cancellation | Minimum | 9.5 s to 10.5 s
CSC-66 | [8 empty] | Maximum
CSC-61 | [7 empty] | Number of Messages | - | 10.0
CSC-61 | [7 empty] | Transmission Ceases | - | Y/N
CSC-66 | [6 empty] | B.16.2.5 | Reactivation time (except for ELT(AD), (AP), (AF), and (DT)s) | Maximum | ≤ 8.0 s for EPIRBs ≤ 5.0 s for all other beacons
CSC-66 | [6 empty] | B.16.2.6 | Reactivation time (ELT(AD), (AP), (AF), and (DT)s) | Maximum | ≤ 5.0 s
CSC-66 | [6 empty] | B.16.2.2 | >5 Minutes After Last Activation Turn Beacon On and Off Using Off/Reset | Beacon stops and doesn’t transmit cancellation messages | Y/N
CSC-66 | [8 empty] | Beacon doesn’t provide an indication of the transmission of any cancellation messages | Y/N
CSC-66 | [7 empty] | After 170 +/- 5 seconds Initiate a Cancellation | Beacon activates transmits the Cancellation Sequence and stops | Y/N
CSC-66 | [8 empty] | Beacon provides an indication of the transmission of cancellation messages | Y/N
CSC-66 | [7 empty] | >5 Minutes After Last Activation Turn Beacon On and Off Using Off/Reset | Beacon stops and doesn’t transmit cancellation messages | Y/N
CSC-66 | [8 empty] | Beacon doesn’t provide an indication of the transmission of any cancellation messages | Y/N
CSC-66 | JC-38 Editorial | Corrected Typo due to intervention on T.007. | [5 empty] | After 190 +/- 5 seconds Initiate a Cancellation | Beacon does not activate or transmit cancellation messages | Y/N
CSC-66 | [8 empty] | Beacon doesn’t provide an indication of the transmission of any cancellation messages | Y/N
CSC-65 |  |  |  |  | Param Clause | Parameter | Meas Clause | Measurement | Measurement Type | Requirement | Test Results | [5 empty] | Comments
CSC-71 | EWG-7/2024 | Does beacon have GNSS Self Test Function. |  |  | B.18 | Operator Controls Tests | B.18.1 | Self-Test Controls | Does the beacon have a GNSS Self-test function? | Y/N
CSC-71 | EWG-7/2024-5/6 | [7 empty] | a) Does this beacon have a common Self-test / GNSS Self-test control? | Y/N
CSC-71 | EWG-7/2024-5/6 | [7 empty] | a) Time to initiate GNSS Self-test (X) | seconds
CSC-71 | EWG-7/2024-5/6 | [7 empty] | b) Is the self-test initiated by the "release" of the control? | Y/N
CSC-71 | EWG-7/2024-5/6 | Plus Correct Typo at JC-38 | [6 empty] | b) Was only a single self-test burst observed when the control is released? | Y/N
CSC-71 | EWG-7/2024-5/6 | [7 empty] | c) i) Time self-test control is held during this test. | seconds |  |  |  | If not for at least 2 minutes, provide explanation in comments field.
CSC-71 | EWG-7/2024-5/6 | [7 empty] | i) Was only a single self-test burst observed? | Y/N
CSC-71 | EWG-7/2024-5/6 | [7 empty] | i) Did the beacon return to its rest state after test? | Y/N
CSC-71 | EWG-7/2024-5/6 | [7 empty] | ii) Time GNSS self-test control is held during this test. | seconds |  |  |  | If not for at least 5 minutes, provide explanation in comments field.
CSC-71 | EWG-7/2024-5/6 | [7 empty] | ii) Was a single GNSS self-test burst observed? | Y/N |  |  |  | If no burst was emitted, provide explanation in comments field (e.g., beacon design times out self-test activation after TBD seconds, etc.)
CSC-71 | EWG-7/2024-5/6 | [7 empty] | ii) Did the beacon return to its rest state after test? | Y/N
CSC-71 | EWG-7/2024-5/6 | [5 empty] | B.18.2 | Operational Controls | a) List all means of manual beacon activation. (e.g., beacon switch, RCP, etc.) | List of manual activation means
CSC-71 | EWG-7/2024-5/6 | [7 empty] | a) Test of method #1 | Normal beacon operation (Y/N)
CSC-71 | EWG-7/2024-5/6 | [7 empty] | a) Test of method #2 | Normal beacon operation (Y/N)
CSC-71 | EWG-7/2024-5/6 | [7 empty] | a) Test of method #N | Normal beacon operation (Y/N)
CSC-71 | EWG-7/2024-5/6 | [7 empty] | b) i. Test of self-test being interrupted by "On" state. | Beacon must transition to normal distress transmissions (Y/N)
CSC-71 | EWG-7/2024-5/6 | [7 empty] | b) ii. Test of "On" state not being interrupted by "self-test" controls. | Beacon must remain in the "On" state.
CSC-71 | EWG-7/2024-5/6 | [7 empty] | c) Does the beacon have an automatic means of activation? | Y/N
CSC-71 | EWG-7/2024-5/6 | [7 empty] | c) a) List all means of automatic beacon activation. (e.g., G-switch, Water Sensor, etc.) | List of automatic activation means
CSC-71 | EWG-7/2024-5/6 | [7 empty] | c) a) Test of method #1 | Normal beacon operation (Y/N)
CSC-71 | EWG-7/2024-5/6 | [7 empty] | c) a) Test of method #2 | Normal beacon operation (Y/N)
CSC-71 | EWG-7/2024-5/6 | [7 empty] | c) a) Test of method #N | Normal beacon operation (Y/N)
CSC-71 | EWG-7/2024-5/6 | [7 empty] | c) b) i. automatic activation, then activation of self-test switch, then activating to "On" switch. | Beacon must remain in the "On" state.
CSC-71 | EWG-7/2024-5/6 | [7 empty] | c) b) ii. Test of "On" state not being interpreted by "self-test" controls. | Beacon must remain in the "On" state.
CSC-71 | EWG-7/2024-5/6 | [7 empty] | c) | Beacon does not transmit a self-test burst (Y/N)
CSC-71 | EWG-7/2024-5/5 |  |  |  | B.19 | RLS GNSS Receiver Operation | B.19.1 | Operation Cycle | - | T.018 4.5.9.3
CSC-61 | [8 empty] | - | T.018 4.5.9.4
CSC-62 | [6 empty] | B.19.2 | Derivation of Moffset | a) | Distinct indication ≤ 5 s
CSC-61 | [8 empty] | b) | First message Rotating Field #2
CSC-61 | [9 empty] | 5 odd bursts are rotating field #2
CSC-62 | [9 empty] | Bits 42-43 = 11
CSC-61 | [9 empty] | Bits 161-166 = 100000
CSC-61 | [9 empty] | Bits 167-169 = 001
CSC-61 | [9 empty] | Bits 170-191 = 0000000000000000000000
CSC-61 | [8 empty] | c) | GNSS on ≤ 5 s after first burst
CSC-61 | [8 empty] | d) | -
CSC-61 | [8 empty] | e) | > 30 mins
CSC-71 | EWG-7/2024-5/5 | [7 empty] | f) | Distinct indication ≤ 5 s that RLM has been received
CSC-61 | [8 empty] | g) | Bits 161-166 = 100000
CSC-61 | [9 empty] | Bits 167-169 = 001
CSC-61 | [9 empty] | Bits 170-191 = 1000011000000000000000
CSC-69 | [8 empty] | j) | GNSS on at Moffset min +/- 5 s
CSC-61 | [8 empty] | k) | > 15 mins
CSC-62 | [8 empty] | l) | GNSS on at Moffset min +/- 5 s
CSC-61 | [8 empty] | m) | > 15 mins
CSC-65 | [8 empty] | B.19.2.3 a) | RLS indication inactive for non RLS protocols | [6 empty] | [Move into Tab for B.8 Tab TBD]
CSC-65 | [8 empty] | B.19.2.3 b) | Beacon provides indication only if the RLM contains the 15 Hex ID | [6 empty] | [Move into Tab for B.14 Tab A.2.7]
CSC-61 | [6 empty] | B.19.3 | UTC Test | a) | Visual indication ≤ 5 s of request
CSC-61 | [8 empty] | b) | 5 odd bursts = rotating field #2
CSC-62 | [9 empty] | Bits 42-43 = 11
CSC-61 | [9 empty] | Bits 161-166 = 100000
CSC-61 | [9 empty] | Bits 167-169 = 001
CSC-61 | [9 empty] | Bits 170-191 = 0000000000000000000000
CSC-61 | [8 empty] | c) | GNSS on ≤ 5 s after first burst
CSC-61 | [8 empty] | d) | -
CSC-61 | [8 empty] | f) | No further updates
CSC-61 | [8 empty] | g) | Bits 161-166 = 100000
CSC-61 | [9 empty] | Bits 167-169 = 001
CSC-61 | [9 empty] | Bits 170-191 = 1000011000000000000000
CSC-61 | [8 empty] | h) | > 30 mins
CSC-69 | [8 empty] | i) | GNSS on at Moffset min +/- 5 s
CSC-61 | [8 empty] | j) | > 15 mins
CSC-61 | [8 empty] | k) | < 500 m accuracy
CSC-61 | [9 empty] | Bits 161-166 = 100000
CSC-61 | [9 empty] | Bits 167-169 = 001
CSC-61 | [9 empty] | Bits 170-191 = 1000011000000000000000
CSC-69 | [8 empty] | l) | GNSS on at Moffset min +/- 5 s
CSC-61 | [8 empty] | n) | > 15 mins
CSC-61 | [8 empty] | p) | Bits 161-166 = 100000
CSC-61 | [9 empty] | Bits 167-169 = 001
CSC-61 | [9 empty] | Bits 170-191 = 1000011000000000000000
CSC-61 |  |  |  |  | B.20 | Battery Status Indication | B.20.2.1.2 | Indication of Insufficient Battery Energy | - | Y/N
CSC-65 |  |  |  |  | B.23 | Programming Adaptor Tests | B.23.1 | Programming Adaptor Requirements | Inspection | PA can function uniquely with one beacon model (Yes/No)
CSC-65 | [8 empty] | Inspection | Each PA assigned a unique serial number by manufacturer (Yes/No)
CSC-65 | [8 empty] | Inspection | Design allows Unique TAC and S/N to be programmend by the manufacturer which cannot be chnaged once programed
CSC-65 | [8 empty] | Inspection | No reuse of priviously programmed TAC and S/N in new PAs
CSC-65 | [8 empty] | Inspection | All data stored in PA in non-volatile memory
CSC-65 | [6 empty] | B.23.2 | Programming Adaptor Tests | Measurement | Determine Maximum Current mode with or without PA attached
CSC-66 | [8 empty] | Alternate mode Tests | See Annex E.1-1 - A.2.1 - Seq 1, Annex E.1-2 - A.2.1 - Seq 2, Annex E.1-3 - A.2.1 - VSWR, Annex E.2-1 - Normal Sequence, Annex E.2-2 - Self-test Seequence, Annex E.2-3 - VSWR
CSC-66 | [8 empty] | Alternate mode Tests (as applicable) | See Annex E.1-10 - A.2.8, and Annex E.11-1: Tab: Main Field, Rot Field #0, Rot Field #1, Rot Field #2, Rot Field #3, and Rot Field #15
CSC-65 | [6 empty] | B.23.3 | Programming Adaptor Message Coding Tests | 3) Tx Msg (PA) | Transmitted Message, PA TAC, S/N, Country Code, Vessel ID per Table C.1-7
CSC-65 | [8 empty] | 5) Self-Test Message (PA) | Self Test Transmitted Message, PA TAC, S/N, Country Code, Vessel ID per Table C.1-7
CSC-65 | [8 empty] | 6) Tx Msg (PA) | Transmitted Message, PA TAC, S/N, Country Code, Vessel ID per Table C.1-7
CSC-65 | [8 empty] | 8) Tx Msg (Remove PA) | Transmitted Message, PA TAC, S/N, Country Code, Vessel ID per Table C.1-7
CSC-65 | [8 empty] | 10) Self-Test Message (no PA) | Self-test digital message contains the Beacon TAC, Serial Number, Country Code and Vessel ID as defined in Table C.1-1
CSC-65 | [8 empty] | 12) Tx Message (no PA) | Transmitted Message contains the Beacon TAC, Serial Number, Country Code and Vessel ID as defined in Table C.1-1
CSC-65 | [8 empty] | 14) Tx Message (attach PA) | Transmitted Message contains the Beacon TAC, Serial Number, Country Code and Vessel ID as defined in Table C.1-1
CSC-65 | [8 empty] | 17) Tx Msg (PA) | Transmitted Message, PA TAC, S/N, Country Code, Vessel ID per Table C.1-7

## Annex E.1-12 - A.2.10
Approved Revision | Change Reference | Change Comments | [7 empty] | Go To Contents
CSC-66 |  |  | Date of the Test:
CSC-66 |  |  | Time of the Test:
CSC-66 |  |  | Beacon Model:
CSC-66 |  |  | Beacon Modification State:
CSC-66 |  |  | Beacon Serial Number:
CSC-66 |  |  | Beacon 23-Hex ID:
CSC-66 |  |  | Beacon Test Configuration (per C/S T.021, Table A.1-2, or conducted test):
CSC-66 |  |  | Beacon Test Run Number: |  |  |  | << Run 1, Run 2, Run 3 >>
CSC-71 | EWG-7 | Values used in test need to be recoreded. | Tested Vmax
CSC-71 | EWG-7 | Values used in test need to be recoreded. | Tested Vmin
CSC-71 | EWG-7 | Values used in test need to be recoreded. | Test Tmax
CSC-71 | EWG-7 | Values used in test need to be recoreded. | Test Tmin
CSC-62 |  |  | Clause | Test | Param Clause | Parameter | Meas Clause | Measurement | Measurement Type | Requirement | Target Values (Calculated) | Test Results | [5 empty] | Comments
CSC-66 | [11 empty] | Tmax Test | Down Ramp Gradient Test |  |  |  | Tmin Test
CSC-66 | [12 empty] | External Power at Vmax (Switching) (T = 0 to ~5m30s) | External Power On at Vmax (T = ~5m30s) Until Temp ~+20oC | External Power On at Vmin (Switching) Temp ~+20oC±5 | External Power On at Vmin T = EOT - 6m±10s to EOT Ramp
CSC-64 |  |  | A.2.10 | Testing ELT(DT)s Capable of Operating with External Power Source | B.1 | Transmitter Output Power | B.1.1 | Level (Burst) | Average | -
CSC-62 | [8 empty] | Minimum
CSC-62 | [8 empty] | Maximum
CSC-64 | [7 empty] | Power Level (between authorized signals) | Maximum | ≤ -10 dBm
CSC-62 | [6 empty] | B.1.2 | Rise Time | Maximum | ≤ 0.5 ms
CSC-64 | [7 empty] | Fall Time | Maximum | ≤ 0.5 ms | -
CSC-62 | [7 empty] | Power 25 ms Before the Burst | Maximum | ≤ -10.0 dBm | -
CSC-62 | [7 empty] | Power 25 ms After the Burst | Maximum |  | -
CSC-62 | [6 empty] | B.1.3 | Transmission Time | Minimum | 1000.0 ms ± 1.0 ms | -
CSC-62 | [8 empty] | Maximum |  | -
CSC-66 |  |  |  |  | B.2 | Carrier Frequency Stability | B.2.1 | Long Term | Declared Max Delta FreqBOL | C/S T.018 2.3.1.1 C/S T.021 Annex H.1.15 (ii) |  | - | - | - | - | - | - | -
CSC-66 | [8 empty] | Allowed BOL Minimum | Fo ± 1200 Hz ±Δf5yr /2 |  | - | - | - | - | - | - | -
CSC-66 | [8 empty] | Allowed BOL Maximum |  |  | - | - | - | - | - | - | -
CSC-71 | EWG-7 | Moved Min/Max and range check into Short Term Test. |  |  |  |  | B.2.2 | Short Term | Minimum | Hz | -
CSC-71 | EWG-7 | Moved Min/Max and range check into Short Term Test. | [6 empty] | Maximum | Hz | -
CSC-71 | EWG-7 | Moved Min/Max and range check into Short Term Test. | [6 empty] | Within Allowed BOL Range | Y/N | -
CSC-61 | [8 empty] | Maximum | 7.4 ppb | -
CSC-62 |  |  |  |  | B.3 | Chip Characteristics | B.3.1 | IQ PN Sequences | Maximum | ≤ 2.0 errors | -
CSC-62 | [6 empty] | B.3.2.1 | Chip Rate - Average | Minimum | 38400 ± 0.6 chips/s | -
CSC-62 | [8 empty] | Maximum |  | -
CSC-62 | [7 empty] | Chip Rate - Variation | Minimum | ± 0.6 chips/s2 | -
CSC-62 | [8 empty] | Maximum |  | -
CSC-62 | [6 empty] | B.3.2.2 | Offset | Minimum | ≤ ±1.0 % | -
CSC-62 | [8 empty] | Maximum |  | -
CSC-62 | [6 empty] | B.3.2.3 | Peak to Peak Amplitude | Minimum | ≤ 15.0 % | -
CSC-62 | [8 empty] | Maximum |  | -
CSC-69 |  |  |  |  | B.4 | Error Vector Magnitude | B.4 | EVM | Maximum | ≤ 2.5 % | -
CSC-62 |  |  |  |  | B.5 | Spurious Emissions | B.5 | In Band | Maximum | C/S T.018 Figure 2-5 | -
CSC-62 | [7 empty] | Out of Band | Maximum | ≤ 1.0 % | -
CSC-62 |  |  |  |  | B.6 | Message Structure | B.6.1 | Preamble | - | All bits = 0 | -
CSC-62 | [6 empty] | B.6.2 | Correct BCH | - | Y/N | -
CSC-65 |  |  |  |  | B.7 | First Burst Delay and Repetition Period | B.7.1 | For Standard Beacons (i.e., combined ELT(DT) and ELT(AF) devices):
CSC-63 | [7 empty] | First Burst | Maximum | ≤ 8.0 s for EPIRBs ≤ 5.0 s for all other beacons | - |  |  | N/A | N/A | N/A
CSC-63 | [7 empty] | Burst Transmission Interval (Bursts 1-6) | Maximum | 5.00 s | - |  |  | N/A | N/A | N/A
CSC-63 | [8 empty] | Minimum | 4.80 s | - |  |  | N/A | N/A | N/A
CSC-69 | [7 empty] | Burst Transmission Interval (Bursts 6-65) | Maximum | 34.80 s < TR(max) < 35.00 s | - |  |  |  | N/A | N/A
CSC-69 | [8 empty] | Minimum | 25.00 s < TR(min) < 25.20 s | - |  |  |  | N/A | N/A
CSC-63 | [7 empty] | Standard Deviation (Bursts 6-65) | - | > 2.50 s | - |  |  |  | N/A | N/A
CSC-69 | [7 empty] | Burst Transmission Interval (Bursts 65-115) | Maximum | 124.80 s < TR(max) < 125.00 s | - |  | N/A |  | N/A | N/A
CSC-69 | [8 empty] | Minimum | 115.00 s < TR(min) < 115.20 s | - |  | N/A |  | N/A | N/A
CSC-69 | [7 empty] | Standard Deviation (Bursts 65 to 115) | - | > 2.50 s | - |  | N/A |  | N/A | N/A
CSC-69 | [6 empty] | B.7.2 | For All ELT(DT)s:
CSC-63 | [7 empty] | First Burst | Maximum | ≤ 5.0 s | - |  |  | N/A | N/A | N/A
CSC-63 | [7 empty] | Burst Transmission Interval (Bursts 1-24) | Maximum | 5.00 s | - |  |  | N/A | N/A | N/A
CSC-63 | [8 empty] | Minimum | 4.80 s | - |  |  | N/A | N/A | N/A
CSC-63 | [7 empty] | Burst Transmission Interval (Bursts 24-42) | Maximum | 10.00 s | - |  |  | N/A | N/A | N/A
CSC-63 | [8 empty] | Minimum | 9.80 s | - |  |  | N/A | N/A | N/A
CSC-69 | [7 empty] | Burst Transmission Interval (Bursts 42-115) | Maximum | 30.00 s | - |  |  |  | N/A | N/A
CSC-69 | [8 empty] | Minimum | 27.00 s | - |  |  |  | N/A | N/A
CSC-69 | [7 empty] | Standard Deviation (Bursts 42 to 115) | - | > 0.8 s | - |  |  |  | N/A | N/A
CSC-69 | [7 empty] | For ELT(DT)s designed to withstand a crash, also after 45 minutes with crash sensor activation:
CSC-63 | [7 empty] | First Burst | Maximum | ≤ 5.0 s | - |  |  | N/A | N/A | N/A
CSC-63 | [7 empty] | Burst Transmission Interval (Bursts 1-24) | Maximum | 5.00 s | - |  |  | N/A | N/A | N/A
CSC-63 | [8 empty] | Minimum | 4.80 s | - |  |  | N/A | N/A | N/A
CSC-63 | [7 empty] | Burst Transmission Interval (Bursts 24-42) | Maximum | 10.00 s | - |  |  | N/A | N/A | N/A
CSC-63 | [8 empty] | Minimum | 9.80 s | - |  |  | N/A | N/A | N/A
CSC-69 | [7 empty] | Burst Transmission Interval (Bursts 42-95) | Maximum | 29.80 s < TR(max) < 30.00 s | - |  |  |  | N/A | N/A
CSC-69 | [8 empty] | Minimum | 27.00 s < TR(min) < 27.20 s | - |  |  |  | N/A | N/A
CSC-69 | [7 empty] | Standard Deviation (Bursts 42 to 95) | - | > 0.8 s | - |  |  |  | N/A | N/A
CSC-69 | [7 empty] | Burst Transmission Interval (Bursts 95-115) | Maximum | 124.80 s < TR(max) < 125.00 s | -
CSC-69 | [8 empty] | Minimum | 115.00 s < TR(min) < 115.20 s | -
CSC-69 | [7 empty] | Standard Deviation (Bursts 95 to 115) | - | > 2.5 s | -
CSC-69 | [7 empty] | For ELT(DT)s designed to withstand a crash combined with Automatic ELTs, also after 45 minutes with crash sensor activation:
CSC-69 | [7 empty] | First Burst | Maximum | ≤ 5.0 s | - |  | N/A |  | N/A | N/A
CSC-69 | [7 empty] | Burst Transmission Interval (Bursts 1-6) | Maximum | 5.00 s | - |  | N/A |  | N/A | N/A
CSC-69 | [8 empty] | Minimum | 4.80 s | - |  | N/A |  | N/A | N/A
CSC-69 | [7 empty] | Burst Transmission Interval (Bursts 6-65) | Maximum | 34.80 s < TR(max) < 35.00 s | -
CSC-69 | [8 empty] | Minimum | 25.00 s < TR(min) < 25.20 s | -
CSC-69 | [7 empty] | Standard Deviation (Bursts 6 to 65) | - | > 2.5 s | -
CSC-69 | [7 empty] | Burst Transmission Interval (Bursts 65-115) | Maximum | 124.80 s < TR(max) < 125.00 s | -
CSC-69 | [8 empty] | Minimum | 115.00 s < TR(min) < 115.20 s | -
CSC-69 | [7 empty] | Standard Deviation (Bursts 65 to 115) | - | > 2.5 s
CSC-67 | [6 empty] | B.7.3 | For ELT(DT)s durring Cancellation Bursts:
CSC-67 | [7 empty] | First Burst | Maximum | ≤ 5.0 s | - |  | N/A | N/A | N/A
CSC-67 | [7 empty] | Burst Transmission Interval (Bursts 1-10) | Maximum | 10.50 s | - |  | N/A | N/A | N/A
CSC-67 | [8 empty] | Minimum | 9.50 s | - |  | N/A | N/A | N/A
CSC-67
CSC-67 |  |  |  |  | Param Clause | Parameter | Meas Clause | Measurement | Measurement Type | Requirement |  | Test Results
CSC-65 |  |  |  |  | B.8 | Message Content | B.8.1 | Main Field | - | Y/N | See Annex E.10-1 Tab
CSC-62 | [6 empty] | B.8.3 | Rotating Field #1 | - |  | See Annex E.10-1 Tab
CSC-62 |  |  |  |  | B.14.3 | Encoded Position Data - ELT(DT) Internal Navigation Device | B.14.3.4 | Location accuracy | - | 30 m 95% of the time | -
CSC-62 | [7 empty] | Altitude accuracy | - | 50 m 95% of the time | -
CSC-62 | [7 empty] | Compatibility with ITRS | - | Y/N | -
CSC-62 | [7 empty] | Difference in datum | - | < 10 cm | -
CSC-62 | [7 empty] | DOP indication | - | Y/N | -
CSC-62 | [7 empty] | HDOP and VDOP information in bits 32-35 (HDOP) and 36-39 (VDOP) of rotating field #0 | - | Y/N | -
CSC-62 | [7 empty] | Type of GNSS fix information | - | Y/N | -
CSC-62 | [7 empty] | Fix type included in bits 36-37 of rotating field #1 | - | Y/N | -

## Annex E.1-9 - A.2.7
Approved Revision | Change Reference | Change Comments | [7 empty] | Go To Contents
CSC-66 |  |  | Date of the Test:
CSC-66 |  |  | Time of the Test:
CSC-66 |  |  | Beacon Model:
CSC-66 |  |  | Beacon Modification State:
CSC-66 |  |  | Beacon Serial Number:
CSC-66 |  |  | Antenna (P/N or "Integral"):
CSC-66 |  |  | Beacon 23-Hex ID:
CSC-66 |  |  | Beacon Test Configuration (per C/S T.021, Table A.1-2, or conducted test): |  |  |  | Conducted
CSC-66 |  |  | Beacon Test Run Number: |  |  |  | << Run 1, Run 2, Run 3 >>
CSC-61 |  |  | Clause | Test | Param Clause | Parameter | Meas Clause | Measurement | Measurement Type | Requirement | Test Results | Comments
CSC-66 |  |  | A.2.7 | Navigation System | B.14.1 | Encoded Position Data - General | B.14.1.1 | For SGBs with Encoded Position Capability Location data is correctly encoded in the beacon message (Test Scripts in Table D.2-1 all passed) (See Annex E.4-1 for details) | - | Y/N
CSC-66 | [7 empty] | For SGBs without Encoded Position Capability the default values in Bits 44 – 90 in C/S T.018 Table 3.1 are correct | -
CSC-66 | [7 empty] | The manufacturer declares that operation or failure of any navigation device providing position data does not degrade other aspects of beacon performance | -
CSC-66 | [7 empty] | If the beacon is RLS capable the RLS Test Scripts in Table D.2-2 all passed (See Annex E.4-1 for details) | -
CSC-61 | [6 empty] | B.14.1.2 | ELT(DT) has internal GNSS receiver | - | Y/N
CSC-61 | [7 empty] | ELT(DT) has interface to external GNSS receiver | -
CSC-61 | [7 empty] | ELT(DT) Initial location from either internal or external GNSS receiver | -
CSC-61 | [7 empty] | ELT(DT) Subsequent locations only from internal GNSS receiver | -
CSC-61 | [7 empty] | First 3 transmissions from external GNSS, subsequent transmissions from internal GNSS | -
CSC-61 | [7 empty] | First 3 transmissions contain default data, subsequent transmissions contain internal GNSS position | -
CSC-61 | [6 empty] | B.14.1.3 | Beacon continues to operate when navigation receiver fails to provide a location | - | Y/N
CSC-71 | EWG-7/2024 | Changed to evidence of compliance |  |  | B.14.2 | Encoded Position Data - Internal Navigation Device | B.14.2.1 | Internal navigation device supports global operation | - | Reference to evidence of compliance
CSC-71 | EWG-7/2024 | Changed to evidence of compliance | [5 empty] | Internal navigation device conforms to International standard | - | Reference to evidence of compliance
CSC-61 | [6 empty] | B.14.2.2 | Erroneous position data cannot be encoded into the beacon message | - | Y/N
CSC-61 | [7 empty] | Position data is encoded when the minimum performance criteria, specified by the beacon manufacturer, are met. | - | Y/N
CSC-61 | [6 empty] | B.14.2.3 | Cold start | - | Y/N
CSC-71 | EWG-7/2024 | Added Test Method indication |  |  |  |  | B.14.2.4 | Test Method | - | "Open Air" / "Simulator"
CSC-61 | [7 empty] | Location accuracy | - | 30 m 95% of the time
CSC-61 | [7 empty] | Altitude accuracy | - | 50 m 95% of the time
CSC-61 | [7 empty] | Compatibility with ITRS | - | Y/N
CSC-61 | [7 empty] | Difference in datum | - | < 10 cm
CSC-61 | [7 empty] | DOP indication | - | Y/N
CSC-61 | [7 empty] | HDOP and VDOP information in bits 32-35 (HDOP) and 36-39 (VDOP) of rotating field #0 | - | Y/N
CSC-61 | [7 empty] | Type of GNSS fix information | - | Y/N
CSC-61 | [7 empty] | Fix type included in bits 45-46 of rotating field #0 | - | Y/N
CSC-61 | [6 empty] | B.14.2.5 | 3D Location, bits 45-46 in rotating field #0 = 10 | - | Y/N
CSC-61 | [7 empty] | 2D Location, bits 45-46 in rotating field #0 = 01 | - | Y/N
CSC-61 | [7 empty] | Encoded location provided within 2 minutes | - | ≥ 95 %
CSC-71 | EWG-7/2024 | Added Test Method indication |  |  |  |  | B.14.2.6 | Test Method | - | "Open Air" / "Simulator"
CSC-61 | [7 empty] | GNSS receiver operates continuously for the initial 30 minutes | - | Y/N
CSC-61 | [7 empty] | Fresh position information for every burst | - | Y/N
CSC-61 | [7 empty] | Transmitted location within 1 second of the latest GNSS location | - | Y/N
CSC-67 | [7 empty] | Position data encoded is within 30 meters (+ rate of actual of simulated travel / 30) 95% of the time | - | Y/N
CSC-67 | [7 empty] | After 30 minutes, GNSS position updates at least every 15 minutes | - | Y/N
CSC-67 | [7 empty] | After 30 minutes, position data encoded is within 30 meters (+ 2 minutes and 7 seconds of actual of simulated travel) 95% of the time | - | Y/N
CSC-67 | [6 empty] | B.14.2.7 | The GNSS receiver shall be on for at least 90 seconds prior to each burst, or until a valid location is obtained. | - | Y/N
CSC-71 | EWG-7/2024/5/5 | [5 empty] | B.14.2.8 | The beacon under test shall have detected at least 90%, rounded down to the nearest integer number, of the RLS provider’s GNSS satellites | - | % of satellites
CSC-61 |  |  |  |  | B.14.3 | Encoded Position Data - ELT(DT) Internal Navigation Device | B.14.3.1 | Internal navigation device supports global operation | - | Y/N
CSC-61 | [7 empty] | Internal navigation device conforms to International standard | - | Y/N
CSC-61 | [6 empty] | B.14.3.2 | Erroneous position data cannot be encoded into the beacon message | - | Y/N
CSC-61 | [7 empty] | Position data is encoded when the minimum performance criteria, specified by the beacon manufacturer, are met. | - | Y/N
CSC-61 | [6 empty] | B.14.3.3 | Cold start on initial power up only | - | Y/N
CSC-71 | EWG-7/2024 | Added Test Method indication |  |  |  |  | B.14.3.4 | Test Method | - | "Open Air" / "Simulator"
CSC-61 | [7 empty] | Location accuracy | - | 30 m 95% of the time
CSC-61 | [7 empty] | Altitude accuracy | - | 50 m 95% of the time
CSC-61 | [7 empty] | Compatibility with ITRS | - | Y/N
CSC-61 | [7 empty] | Difference in datum | - | < 10 cm
CSC-61 | [7 empty] | DOP indication | - | Y/N
CSC-61 | [7 empty] | HDOP and VDOP information in bits 32-35 (HDOP) and 36-39 (VDOP) of rotating field #0 | - | Y/N
CSC-61 | [7 empty] | Type of GNSS fix information | - | Y/N
CSC-61 | [7 empty] | Fix type included in bits 36-37 of rotating field #1 | - | Y/N
CSC-61 | [6 empty] | B.14.3.5 | 3D Location, bits 36-37 in rotating field #1 = 10 | - | Y/N
CSC-61 | [7 empty] | 2D Location, bits 36-37 in rotating field #1 = 01 | - | Y/N
CSC-61 | [7 empty] | Encoded location provided within 5 seconds | - | ≥ 95 %
CSC-61 | [6 empty] | B.14.3.6 | GNSS receiver operates continuously for the initial 30 minutes | - | Y/N
CSC-61 | [7 empty] | Fresh position information for every burst | - | Y/N
CSC-71 | EWG-7/2024/5/5 | Updated | [5 empty] | The GNSS receiver shall be on for at least 15 seconds prior to the next burst | - | Y/N
CSC-71 | EWG-7/2024/5/5 | Updated |  |  |  |  | B.14.3.7 | When the GNSS receiver fails to provide a location for two consecutive attempts, it shall be on for at least 25 seconds prior to the next burst | - | Y/N
CSC-71 | EWG-7/2024/5/5 | Updated | [5 empty] | The internal navigation device is on for at least 180 seconds once every hour after the first hour | - | Y/N
CSC-61 | [7 empty] | The GNSS receiver shall be on for 3 minutes prior to each burst, when two consectutive attempts to obtain a location is unsuccessful | - | Y/N
CSC-61 |  |  |  |  | B.14.4 | Encoded Position Data - External Navigation Device | B.14.4.1 | User manual contains external navigation interface requirements | - | Y/N
CSC-71 | EWG-7/2024/5/5 | Updated |  |  |  |  | B.14.4.2 | Location accuracy | - | Shall not exceed 40 metres in each burst
CSC-66 | [7 empty] | Altitude accuracy | - | Shall not exceed 20 metres in each burst
CSC-66 | [7 empty] | Location Updates | - | In each transmitted burst
CSC-66 | [7 empty] | HDOP correctly encoded in each transmitted burst (not applicable to ELT(DT)s) | - | Y/N
CSC-66 | [7 empty] | VDOP correctly encoded in each transmitted burst (not applicable to ELT(DT)s) | - | Y/N
CSC-66 | [7 empty] | Type of GNSS fix information correctly encoded in each transmitted burst | - | Y/N
CSC-61 | [7 empty] | Fix type included in bits 45-46 of rotating field #0 | - | Y/N
CSC-66 | [7 empty] | Last encoded location continues to be transmitted when GNSS removed | - | Y/N
CSC-66 | [7 empty] | Time from last encoded location correctly increments when GNSS removed | - | Y/N
CSC-61 | [7 empty] | Default position data transmitted when beacon turned back on | - | Y/N
| EWG-1/2021/4/2 | Need to add ELT(DT) combined test per A.2.8.2 |  |  |  | For ELT(DT)s combined with Automatic ELTs ensure that Rotating Field #1 continues to be transmitted when the device is activated as an Automatic ELT and does not change to Rotating Filed #0 and that Bits 138 to 140 in the message remain as “011”. |  | For ELT(DT)s designed to withstand a crash and for ELT(DT)s combined with Automatic ELTs ensure that the data in the main message field, other that the position data and status of homing device, does not change when the ELT(DT) changes state.

## Annex E.1-13 - A.2.11
Approved Revision | Change Reference | Change Comments | [7 empty] | Go To Contents
CSC-66 |  |  | Date of the Test:
CSC-66 |  |  | Time of the Test:
CSC-66 |  |  | Beacon Model: |  |  |  | n/a
CSC-66 |  |  | Beacon Modification State: |  |  |  | n/a
CSC-66 |  |  | Beacon Serial Number: |  |  |  | n/a
CSC-66 |  |  | Beacon 23-Hex ID: |  |  |  | n/a
CSC-66 |  |  | Beacon Test Configuration (per C/S T.021, Table A.1-2, or conducted test): |  |  |  | n/a
CSC-66 |  |  | Beacon Test Run Number: |  |  |  | n/a
CSC-61 |  |  | Clause | Test | Param Clause | Parameter | Meas Clause | Measurement | Measurement Type | Requirement | Test Results | Comments
CSC-61 |  |  | A.2.11 | Documentation and Labelling | B.21 | Beacon Labelling | B.21.2 | 23 Hex ID | - | Yes / No / N/A
CSC-61 | [7 empty] | Class of Operation | -
CSC-61 | [7 empty] | Minimum Duration of Operation | -
CSC-61 | [7 empty] | No signs of smudging or fading after testing | -
CSC-66 | [7 empty] | Consistency of Information* | -
CSC-65 | [7 empty] | Programming Adaptor label (if applicable) | -
CSC-65 | [7 empty] | Programming Adaptor label - Related beacon model | -
CSC-65 | [7 empty] | Programming Adaptor label - TAC & S/N location | -
CSC-65 | [7 empty] | Programming Adaptor label - Country Code | -
CSC-65 | [7 empty] | Programming Adaptor label - Vessel ID | -
CSC-67 |  |  |  |  | B.22 | Beacon Instruction Manual | B.22.2 |  |  | Requirement | Test Results | Reference to where in Data Item H.1.10 the information was located and any other comments
CSC-61 | [7 empty] | Beacon Type | - | Y/N
CSC-61 | [7 empty] | Specification | -
CSC-61 | [7 empty] | Operation | -
CSC-61 | [7 empty] | Configuration | -
CSC-61 | [7 empty] | Activation and Deactivation | -
CSC-61 | [7 empty] | Additional Features | -
CSC-61 | [7 empty] | Battery Status Indicator | -
CSC-61 | [7 empty] | Self-Test Modes | -
CSC-61 | [7 empty] | Battery Replacement | -
CSC-66 | [7 empty] | Consistency of Information* | -

## Annex E Test Results
Go To Contents

## Annex E.2-1 - Normal Sequence
Approved Revision | Change Reference | Change Comments |  | Go To Contents
Details of test results here.
CSC-66 |  |  |  | TEST RESULTS - MESSAGE CONTENT
CSC-66 |  |  |  | Main Field
CSC-66 |  |  |  | Field Name | Bit positions | Expected Value | Test Value
CSC-66 | [6 empty] | Tmin | Tnom | Tmax
CSC-71 | EWG-7 | Correction | x x | TAC Number (16 bits) | 1-16 | 9999 decimal for TAC
CSC-71 | EWG-7 | Correction |  | Serial Number (14 bits) | 17-30 | 999 decimal for serial number
CSC-71 | EWG-7 | Add binary expected value |  | Country Code (10 bits) | 31-40 | 201 decimal ( 00 1100 1001 binary)
CSC-66 |  |  | x x | Status Of Homing Device (1 bit) | 41 | 1 if beacon has functioning homer, 0 if beacon has no homer or if homer is not functional
CSC-66 |  |  | x x x x | RLS Funtion | 42 | 0 indicates a beacon without RLS capability of with this capability disabled, 1 indicates a beacon with RLS capability enabled
CSC-66 |  |  |  | Test Protocol Message (1 bit) | 43 | 1
CSC-66 |  |  | x x x x x x x x | Encoded GNSS Location (47 bits) | 44-90 | (default Lat) Bits 44-66: 0 1111111 000001111100000 binary (default Long) Bits 67-90: 0 11111111 111110000011111 binary or If the beacon does not have a GNSS receiver: (default Lat) Bits 44-66: 1 1111111 000001111100000 binary (default Long) Bits 67-90: 1 11111111 111110000011111 binary
CSC-66 |  |  |  | Select from the following Vessel ID values depending on the Vessel ID type used by the beacon under test
CSC-66 |  |  |  | Vessel ID field ID: MMSI (3 bits) | 91-93 | 001 binary
CSC-66 |  |  | x x x x | Vessel ID:MMSI (44 bits) | 94-137 | 000111111 decimal 10101010101010 binary
CSC-66 |  |  |  | Vessel ID field ID: Radio call sign (3 bits) | 91-93 | 010 binary
CSC-71 | EWG-7 | 00 bits were at the wrong location (136 and 137) | x x x x | Vessel ID: Radio call sign (44 bits) | 94-137 | 100100 100100 100100 100100 100100 100100 100100 00 binary
CSC-66 |  |  |  | Vessel ID field ID – Aircraft registration Marking (3 bits) | 91-93 | 011 binary
CSC-71 | EWG-7 | 00 bits were at the wrong location (136 and 137) | x x x x | Vessel ID – Aircraft Registration Marking (44 bits) | 94-137 | 100100 100100 100100 100100 100100 100100 100100 00 binary
CSC-66 |  |  |  | Vessel ID field ID: Aviation 24 bit address (3 bits) | 91-93 | 100 binary
CSC-66 |  |  | x x x x | Vessel ID: Aviation 24 bit address (44 bits) | 94-137 | 0000 1111 0000 1111 0000 1111 0000 0000 0000 0000 0000 binary
CSC-66 |  |  | x x x x | Vessel ID: Aviation 24 bit address + 3LD (44 bits) | 94-137 | 0000 1111 0000 1111 0000 1111 11000 11000 11000 00000 binary
CSC-66 |  |  |  | Vessel ID field ID: Aircraft operator and serial number (3 bits) | 91-93 | 101 binary
CSC-66 |  |  | x x x x | Vessel ID: Aircraft operator and serial number (44 Bits) | 94-137 | 11000 11000 11000 0000 0000 0001 1111 1111 1111 1111 1 binary
CSC-71 | EWG-7 | Corrected Beacon Type to 3 bit value |  | Beacon Type (3 bits) | 138-140 | per T.018, Table 3.1, "Beacon Type" must match Annex G.1 Declared Beacon Type
CSC-71 | EWG-7 | Correction |  | Spare Bits (14 bits) | 141-154 | 11111111111111 binary for normal message, 00000000000000 for cancellation message.
CSC-66
CSC-66 |  |  |  | Rotating Field #0
CSC-66 |  |  |  | Field Name | Bit positions | Expected Value | Test Value
CSC-66 | [6 empty] | Tmin | Tnom | Tmax
CSC-66 |  |  |  | Rotating field ID | 155-158 | 0000 binary
CSC-66 |  |  | x x | Elapsed Time | 159-164 | Verify value agrees with an independently calculated value
CSC-66 |  |  |  | Time from last encoded location | 165-175 | 11111111111 binary
CSC-66 |  |  |  | Altitude of encoded location | 176-185 | 1111111111 binary
CSC-66 |  |  |  | Dilution of Precision | 186-193 | 1111 1111 binary
CSC-66 |  |  |  | Automated/Manual activation notification | 194-195 | Verify value agrees with method of activation
CSC-66 |  |  | x x | Remaining battery capacity | 196-198 | Verify value agrees with an independently calculated value
CSC-66 |  |  |  | GNSS status | 199-200 | 00 binary
CSC-66 |  |  |  | Spare | 201-202 | 00 binary
CSC-66 |  |  |  | BCH code | 203-250 | Correct (Y/N)
CSC-66
CSC-66 |  |  |  | Rotating Field #1
CSC-66 |  |  |  | Field Name | Bit positions | Expected Value | Test Value
CSC-66 | [6 empty] | Tmin | Tnom | Tmax
CSC-66 |  |  |  | Rotating field ID | 155-158 | 0001 binary
CSC-66 |  |  |  | Time from last encoded location | 159-175 | 11111111111111111 binary
CSC-66 |  |  |  | Altitude of encoded location | 176-185 | 1111111111 binary
CSC-66 |  |  |  | Triggering Event | 186-189 | Verify value agrees with method of activation
CSC-66 |  |  |  | GNSS status | 190-191 | 00 binary
CSC-66 |  |  | x x | Remaining Battery capacity | 192-193 | Verify value agrees with an independently calculated value
CSC-66 |  |  |  | Spare | 194-202 | 0 0000 0000 binary
CSC-66 |  |  |  | BCH code | 203-250 | Correct (Y/N)
CSC-66
CSC-66 |  |  |  | Rotating Field #2
CSC-66 |  |  |  | Field Name | Bit positions | Expected Value | Test Value
CSC-66 | [6 empty] | Tmin | Tnom | Tmax
CSC-66 |  |  |  | Rotating field ID | 155-158 | 0010 binary
CSC-66 |  |  |  | Unassigned (2 bits) | 159-160 | 00 binary
CSC-66 |  |  |  | Beacon RLS capability (6 bits) | 161-166 | 100000 binary
CSC-66 |  |  |  | RLS Provider ID (3 bits) | 167-169 | 001 binary (Galileo)
CSC-66 |  |  |  | Beacon Feedback (22 bits) | 170-191 | 0000000000000000000000
CSC-66 |  |  |  | Unassigned (10 bits) | 192-202 | 0000 0000 0000 binary
CSC-66 |  |  |  | BCH code | 203-250 | Correct (Y/N)
CSC-66
CSC-66 |  |  |  | Rotating Field #3
CSC-66 |  |  |  | Field Name | Bit positions | Expected Value | Test Value
CSC-66 | [6 empty] | Tmin | Tnom | Tmax
CSC-66 |  |  |  | Rotating field ID | 155-158 | 0011 binary
CSC-66 |  |  | x x | National Use | 159-202 | 1111 0000 1111 0000 1111 0000 1111 0000 1111 0000 1111 binary
CSC-66 |  |  |  | BCH code | 203-250 | Correct (Y/N)
CSC-66
CSC-66 |  |  |  | Rotating Field #15
CSC-66 |  |  |  | Field Name | Bit positions | Expected Value | Test Value
CSC-66 | [6 empty] | Tmin | Tnom | Tmax
CSC-66 |  |  |  | Rotating field ID | 155-158 | 1111 binary
CSC-66 |  | Default in T.018, Table 3.8 is bits 159 to 200 should be all 1's? Not clear why T.021 Annex C.1-6 table values are different? | x x | Fixed (42 bits) | 159-200 | 10 1111 0000 1111 0000 1111 0000 1111 0000 1111 0000 binary
CSC-66 |  |  |  | Method of Deactivation | 201-202 | Verify value agrees with method of deactivation
CSC-66 |  |  |  | BCH code | 203-250 | Correct (Y/N)

## Annex E.2-2 - Self-Test
Approved Revision | Change Reference | Change Comments |  | Go To Contents
Details of test results here.
CSC-66 |  |  |  | TEST RESULTS - MESSAGE CONTENT
CSC-66 |  |  |  | Main Field
CSC-66 |  |  |  | Field Name | Bit positions | Expected Value | Test Value
CSC-66 | [6 empty] | Tmin | Tnom | Tmax
CSC-71 | EWG-7 | Correction | x x | TAC Number (16 bits) | 1-16 | 9999 decimal for TAC
CSC-71 | EWG-7 | Correction |  | Serial Number (14 bits) | 17-30 | 999 decimal for serial number
CSC-71 | CSS | Add binary expected value |  | Country Code (10 bits) | 31-40 | 201 decimal ( 00 1100 1001 binary)
CSC-66 |  |  | x x | Status Of Homing Device (1 bit) | 41 | 1 if beacon has functioning homer, 0 if beacon has no homer or if homer is not functional
CSC-66 |  |  | x x x x | RLS Funtion | 42 | 0 indicates a beacon without RLS capability of with this capability disabled, 1 indicates a beacon with RLS capability enabled
CSC-66 |  |  |  | Test Protocol Message (1 bit) | 43 | 1
CSC-66 |  |  | x x x x x x x x | Encoded GNSS Location (47 bits) | 44-90 | (default Lat) Bits 44-66: 0 1111111 000001111100000 binary (default Long) Bits 67-90: 0 11111111 111110000011111 binary or If the beacon does not have a GNSS receiver: (default Lat) Bits 44-66: 1 1111111 000001111100000 binary (default Long) Bits 67-90: 1 11111111 111110000011111 binary
CSC-66 |  |  |  | Select from the following Vessel ID values depending on the Vessel ID type used by the beacon under test
CSC-66 |  |  |  | Vessel ID field ID: MMSI (3 bits) | 91-93 | 001 binary
CSC-66 |  |  | x x x x | Vessel ID:MMSI (44 bits) | 94-137 | 000111111 decimal 10101010101010 binary
CSC-66 |  |  |  | Vessel ID field ID: Radio call sign (3 bits) | 91-93 | 010 binary
CSC-71 | CSS | 00 bits were at the wrong location (136 and 137) | x x x x | Vessel ID: Radio call sign (44 bits) | 94-137 | 100100 100100 100100 100100 100100 100100 100100 00 binary
CSC-66 |  |  |  | Vessel ID field ID – Aircraft registration Marking (3 bits) | 91-93 | 011 binary
CSC-71 | CSS | 00 bits were at the wrong location (136 and 137) | x x x x | Vessel ID – Aircraft Registration Marking (44 bits) | 94-137 | 100100 100100 100100 100100 100100 100100 100100 00 binary
CSC-66 |  |  |  | Vessel ID field ID: Aviation 24 bit address (3 bits) | 91-93 | 100 binary
CSC-66 |  |  | x x x x | Vessel ID: Aviation 24 bit address (44 bits) | 94-137 | 0000 1111 0000 1111 0000 1111 0000 0000 0000 0000 0000 binary
CSC-66 |  |  | x x x x | Vessel ID: Aviation 24 bit address + 3LD (44 bits) | 94-137 | 0000 1111 0000 1111 0000 1111 11000 11000 11000 00000 binary
CSC-66 |  |  |  | Vessel ID field ID: Aircraft operator and serial number (3 bits) | 91-93 | 101 binary
CSC-66 |  |  | x x x x | Vessel ID: Aircraft operator and serial number (44 Bits) | 94-137 | 11000 11000 11000 0000 0000 0001 1111 1111 1111 1111 1 binary
CSC-71 | CSS | Corrected Beacon Type to 3 bit value |  | Beacon Type (3 bits) | 138-140 | per T.018, Table 3.1, "Beacon Type" must match Annex G.1 Declared Beacon Type
CSC-71 | EWG-7 | Correction |  | Spare Bits (14 bits) | 141-154 | 11111111111111 binary for normal message, 00000000000000 for cancellation message.
CSC-66
CSC-66 |  |  |  | Rotating Field #0
CSC-66 |  |  |  | Field Name | Bit positions | Expected Value | Test Value
CSC-66 | [6 empty] | Tmin | Tnom | Tmax
CSC-66 |  |  |  | Rotating field ID | 155-158 | 0000 binary
CSC-66 |  |  | x x | Elapsed Time | 159-164 | Verify value agrees with an independently calculated value
CSC-66 |  |  |  | Time from last encoded location | 165-175 | 11111111111 binary
CSC-66 |  |  |  | Altitude of encoded location | 176-185 | 1111111111 binary
CSC-66 |  |  |  | Dilution of Precision | 186-193 | 1111 1111 binary
CSC-66 |  |  |  | Automated/Manual activation notification | 194-195 | Verify value agrees with method of activation
CSC-66 |  |  | x x | Remaining battery capacity | 196-198 | Verify value agrees with an independently calculated value
CSC-66 |  |  |  | GNSS status | 199-200 | 00 binary
CSC-66 |  |  |  | Spare | 201-202 | 00 binary
CSC-66 |  |  |  | BCH code | 203-250 | Correct (Y/N)
CSC-66
CSC-66 |  |  |  | Rotating Field #1
CSC-66 |  |  |  | Field Name | Bit positions | Expected Value | Test Value
CSC-66 | [6 empty] | Tmin | Tnom | Tmax
CSC-66 |  |  |  | Rotating field ID | 155-158 | 0001 binary
CSC-66 |  |  |  | Time from last encoded location | 159-175 | 11111111111111111 binary
CSC-66 |  |  |  | Altitude of encoded location | 176-185 | 1111111111 binary
CSC-66 |  |  |  | Triggering Event | 186-189 | Verify value agrees with method of activation
CSC-66 |  |  |  | GNSS status | 190-191 | 00 binary
CSC-66 |  |  | x x | Remaining Battery capacity | 192-193 | Verify value agrees with an independently calculated value
CSC-66 |  |  |  | Spare | 194-202 | 0 0000 0000 binary
CSC-66 |  |  |  | BCH code | 203-250 | Correct (Y/N)
CSC-66
CSC-66 |  |  |  | Rotating Field #2
CSC-66 |  |  |  | Field Name | Bit positions | Expected Value | Test Value
CSC-66 | [6 empty] | Tmin | Tnom | Tmax
CSC-66 |  |  |  | Rotating field ID | 155-158 | 0010 binary
CSC-66 |  |  |  | Unassigned (2 bits) | 159-160 | 00 binary
CSC-66 |  |  |  | Beacon RLS capability (6 bits) | 161-166 | 100000 binary
CSC-66 |  |  |  | RLS Provider ID (3 bits) | 167-169 | 001 binary (Galileo)
CSC-66 |  |  |  | Beacon Feedback (22 bits) | 170-191 | 0000000000000000000000
CSC-66 |  |  |  | Unassigned (10 bits) | 192-202 | 0000 0000 0000 binary
CSC-66 |  |  |  | BCH code | 203-250 | Correct (Y/N)
CSC-66
CSC-66 |  |  |  | Rotating Field #3
CSC-66 |  |  |  | Field Name | Bit positions | Expected Value | Test Value
CSC-66 | [6 empty] | Tmin | Tnom | Tmax
CSC-66 |  |  |  | Rotating field ID | 155-158 | 0011 binary
CSC-66 |  |  | x x | National Use | 159-202 | 1111 0000 1111 0000 1111 0000 1111 0000 1111 0000 1111 binary
CSC-66 |  |  |  | BCH code | 203-250 | Correct (Y/N)
CSC-66
CSC-66 |  |  |  | Rotating Field #15
CSC-66 |  |  |  | Field Name | Bit positions | Expected Value | Test Value
CSC-66 | [6 empty] | Tmin | Tnom | Tmax
CSC-66 |  |  |  | Rotating field ID | 155-158 | 1111 binary
CSC-71 |  | Default in T.018, Table 3.8 is bits 159 to 200 should be all 1's? Not clear why T.021 Annex C.1-6 table values are different? | x x | Fixed (42 bits) | 159-200 | 10 1111 0000 1111 0000 1111 0000 1111 0000 1111 0000 binary
CSC-66 |  |  |  | Method of Deactivation | 201-202 | Verify value agrees with method of deactivation
CSC-66 |  |  |  | BCH code | 203-250 | Correct (Y/N)

## Annex E.2-3 - VSWR
Approved Revision | Change Reference | Change Comments |  | Go To Contents
Details of test results here.
CSC-66 |  |  |  | TEST RESULTS - MESSAGE CONTENT
CSC-66 |  |  |  | Main Field
CSC-66 |  |  |  | Field Name | Bit positions | Expected Value | Test Value
CSC-66 | [6 empty] | Tmin | Tnom | Tmax
CSC-71 | EWG-7 | Correction | x x | TAC Number (16 bits) | 1-16 | 9999 decimal for TAC
CSC-71 | EWG-7 | Correction |  | Serial Number (14 bits) | 17-30 | 999 decimal for serial number
CSC-71 | CSS | Add binary expected value |  | Country Code (10 bits) | 31-40 | 201 decimal ( 00 1100 1001 binary)
CSC-66 |  |  | x x | Status Of Homing Device (1 bit) | 41 | 1 if beacon has functioning homer, 0 if beacon has no homer or if homer is not functional
CSC-66 |  |  | x x x x | RLS Funtion | 42 | 0 indicates a beacon without RLS capability of with this capability disabled, 1 indicates a beacon with RLS capability enabled
CSC-66 |  |  |  | Test Protocol Message (1 bit) | 43 | 1
CSC-66 |  |  | x x x x x x x x | Encoded GNSS Location (47 bits) | 44-90 | (default Lat) Bits 44-66: 0 1111111 000001111100000 binary (default Long) Bits 67-90: 0 11111111 111110000011111 binary or If the beacon does not have a GNSS receiver: (default Lat) Bits 44-66: 1 1111111 000001111100000 binary (default Long) Bits 67-90: 1 11111111 111110000011111 binary
CSC-66 |  |  |  | Select from the following Vessel ID values depending on the Vessel ID type used by the beacon under test
CSC-66 |  |  |  | Vessel ID field ID: MMSI (3 bits) | 91-93 | 001 binary
CSC-66 |  |  | x x x x | Vessel ID:MMSI (44 bits) | 94-137 | 000111111 decimal 10101010101010 binary
CSC-66 |  |  |  | Vessel ID field ID: Radio call sign (3 bits) | 91-93 | 010 binary
CSC-71 | CSS | 00 bits were at the wrong location (136 and 137) | x x x x | Vessel ID: Radio call sign (44 bits) | 94-137 | 100100 100100 100100 100100 100100 100100 100100 00 binary
CSC-66 |  |  |  | Vessel ID field ID – Aircraft registration Marking (3 bits) | 91-93 | 011 binary
CSC-71 | CSS | 00 bits were at the wrong location (136 and 137) | x x x x | Vessel ID – Aircraft Registration Marking (44 bits) | 94-137 | 100100 100100 100100 100100 100100 100100 100100 00 binary
CSC-66 |  |  |  | Vessel ID field ID: Aviation 24 bit address (3 bits) | 91-93 | 100 binary
CSC-66 |  |  | x x x x | Vessel ID: Aviation 24 bit address (44 bits) | 94-137 | 0000 1111 0000 1111 0000 1111 0000 0000 0000 0000 0000 binary
CSC-66 |  |  | x x x x | Vessel ID: Aviation 24 bit address + 3LD (44 bits) | 94-137 | 0000 1111 0000 1111 0000 1111 11000 11000 11000 00000 binary
CSC-66 |  |  |  | Vessel ID field ID: Aircraft operator and serial number (3 bits) | 91-93 | 101 binary
CSC-66 |  |  | x x x x | Vessel ID: Aircraft operator and serial number (44 Bits) | 94-137 | 11000 11000 11000 0000 0000 0001 1111 1111 1111 1111 1 binary
CSC-71 | CSS | Corrected Beacon Type to 3 bit value |  | Beacon Type (3 bits) | 138-140 | per T.018, Table 3.1, "Beacon Type" must match Annex G.1 Declared Beacon Type
CSC-71 | EWG-7 | Correction |  | Spare Bits (14 bits) | 141-154 | 11111111111111 binary for normal message, 00000000000000 for cancellation message.
CSC-66
CSC-66 |  |  |  | Rotating Field #0
CSC-66 |  |  |  | Field Name | Bit positions | Expected Value | Test Value
CSC-66 | [6 empty] | Tmin | Tnom | Tmax
CSC-66 |  |  |  | Rotating field ID | 155-158 | 0000 binary
CSC-66 |  |  | x x | Elapsed Time | 159-164 | Verify value agrees with an independently calculated value
CSC-66 |  |  |  | Time from last encoded location | 165-175 | 11111111111 binary
CSC-66 |  |  |  | Altitude of encoded location | 176-185 | 1111111111 binary
CSC-66 |  |  |  | Dilution of Precision | 186-193 | 1111 1111 binary
CSC-66 |  |  |  | Automated/Manual activation notification | 194-195 | Verify value agrees with method of activation
CSC-66 |  |  | x x | Remaining battery capacity | 196-198 | Verify value agrees with an independently calculated value
CSC-66 |  |  |  | GNSS status | 199-200 | 00 binary
CSC-66 |  |  |  | Spare | 201-202 | 00 binary
CSC-66 |  |  |  | BCH code | 203-250 | Correct (Y/N)
CSC-66
CSC-66 |  |  |  | Rotating Field #1
CSC-66 |  |  |  | Field Name | Bit positions | Expected Value | Test Value
CSC-66 | [6 empty] | Tmin | Tnom | Tmax
CSC-66 |  |  |  | Rotating field ID | 155-158 | 0001 binary
CSC-66 |  |  |  | Time from last encoded location | 159-175 | 11111111111111111 binary
CSC-66 |  |  |  | Altitude of encoded location | 176-185 | 1111111111 binary
CSC-66 |  |  |  | Triggering Event | 186-189 | Verify value agrees with method of activation
CSC-66 |  |  |  | GNSS status | 190-191 | 00 binary
CSC-66 |  |  | x x | Remaining Battery capacity | 192-193 | Verify value agrees with an independently calculated value
CSC-66 |  |  |  | Spare | 194-202 | 0 0000 0000 binary
CSC-66 |  |  |  | BCH code | 203-250 | Correct (Y/N)
CSC-66
CSC-66 |  |  |  | Rotating Field #2
CSC-66 |  |  |  | Field Name | Bit positions | Expected Value | Test Value
CSC-66 | [6 empty] | Tmin | Tnom | Tmax
CSC-66 |  |  |  | Rotating field ID | 155-158 | 0010 binary
CSC-66 |  |  |  | Unassigned (2 bits) | 159-160 | 00 binary
CSC-66 |  |  |  | Beacon RLS capability (6 bits) | 161-166 | 100000 binary
CSC-66 |  |  |  | RLS Provider ID (3 bits) | 167-169 | 001 binary (Galileo)
CSC-66 |  |  |  | Beacon Feedback (22 bits) | 170-191 | 0000000000000000000000
CSC-66 |  |  |  | Unassigned (10 bits) | 192-202 | 0000 0000 0000 binary
CSC-66 |  |  |  | BCH code | 203-250 | Correct (Y/N)
CSC-66
CSC-66 |  |  |  | Rotating Field #3
CSC-66 |  |  |  | Field Name | Bit positions | Expected Value | Test Value
CSC-66 | [6 empty] | Tmin | Tnom | Tmax
CSC-66 |  |  |  | Rotating field ID | 155-158 | 0011 binary
CSC-66 |  |  | x x | National Use | 159-202 | 1111 0000 1111 0000 1111 0000 1111 0000 1111 0000 1111 binary
CSC-66 |  |  |  | BCH code | 203-250 | Correct (Y/N)
CSC-66
CSC-66 |  |  |  | Rotating Field #15
CSC-66 |  |  |  | Field Name | Bit positions | Expected Value | Test Value
CSC-66 | [6 empty] | Tmin | Tnom | Tmax
CSC-66 |  |  |  | Rotating field ID | 155-158 | 1111 binary
CSC-66 |  | Default in T.018, Table 3.8 is bits 159 to 200 should be all 1's? Not clear why T.021 Annex C.1-6 table values are different? | x x | Fixed (42 bits) | 159-200 | 10 1111 0000 1111 0000 1111 0000 1111 0000 1111 0000 binary
CSC-66 |  |  |  | Method of Deactivation | 201-202 | Verify value agrees with method of deactivation
CSC-66 |  |  |  | BCH code | 203-250 | Correct (Y/N)

## Annex E.3-1 - Thermal Shock
Approved Revision | Change Reference | Change Comments | Go To Contents
|  |  | ------------------------------------------------------------------------------------------------->>> |  |  |  | Power Output Level |  | Carrier Frequency Stability - Short Term: Variation
------------------------------------------------------------------------------------------------->>>
------------------------------------------------------------------------------------------------->>>
------------------------------------------------------------------------------------------------->>>
------------------------------------------------------------------------------------------------->>>
------------------------------------------------------------------------------------------------->>>
------------------------------------------------------------------------------------------------->>>
------------------------------------------------------------------------------------------------->>>
------------------------------------------------------------------------------------------------->>>
------------------------------------------------------------------------------------------------->>>
------------------------------------------------------------------------------------------------->>>
------------------------------------------------------------------------------------------------->>>
------------------------------------------------------------------------------------------------->>>
------------------------------------------------------------------------------------------------->>>
------------------------------------------------------------------------------------------------->>>
------------------------------------------------------------------------------------------------->>>
------------------------------------------------------------------------------------------------->>>
------------------------------------------------------------------------------------------------->>>
------------------------------------------------------------------------------------------------->>>
------------------------------------------------------------------------------------------------->>>
------------------------------------------------------------------------------------------------->>>
------------------------------------------------------------------------------------------------->>>
------------------------------------------------------------------------------------------------->>>
------------------------------------------------------------------------------------------------->>>
|  |  | ------------------------------------------------------------------------------------------------->>> |  |  |  | Carrier Frequency Stability - Short Term: Absolute |  | Error Vector Magnitude
------------------------------------------------------------------------------------------------->>>
------------------------------------------------------------------------------------------------->>>
------------------------------------------------------------------------------------------------->>>
------------------------------------------------------------------------------------------------->>>
------------------------------------------------------------------------------------------------->>>
------------------------------------------------------------------------------------------------->>>
------------------------------------------------------------------------------------------------->>>
------------------------------------------------------------------------------------------------->>>
------------------------------------------------------------------------------------------------->>>
------------------------------------------------------------------------------------------------->>>
------------------------------------------------------------------------------------------------->>>
------------------------------------------------------------------------------------------------->>>
------------------------------------------------------------------------------------------------->>>
------------------------------------------------------------------------------------------------->>>
------------------------------------------------------------------------------------------------->>>
------------------------------------------------------------------------------------------------->>>
------------------------------------------------------------------------------------------------->>>
------------------------------------------------------------------------------------------------->>>
------------------------------------------------------------------------------------------------->>>
------------------------------------------------------------------------------------------------->>>
------------------------------------------------------------------------------------------------->>>
------------------------------------------------------------------------------------------------->>>
------------------------------------------------------------------------------------------------->>>
|  |  | ------------------------------------------------------------------------------------------------->>> |  |  |  | Peak to Peak Amplitude |  | IQ Offset
------------------------------------------------------------------------------------------------->>>
------------------------------------------------------------------------------------------------->>>
------------------------------------------------------------------------------------------------->>>
------------------------------------------------------------------------------------------------->>>
------------------------------------------------------------------------------------------------->>>
------------------------------------------------------------------------------------------------->>>
------------------------------------------------------------------------------------------------->>>
------------------------------------------------------------------------------------------------->>>
------------------------------------------------------------------------------------------------->>>
------------------------------------------------------------------------------------------------->>>
------------------------------------------------------------------------------------------------->>>
------------------------------------------------------------------------------------------------->>>
------------------------------------------------------------------------------------------------->>>
------------------------------------------------------------------------------------------------->>>
------------------------------------------------------------------------------------------------->>>
------------------------------------------------------------------------------------------------->>>
------------------------------------------------------------------------------------------------->>>
------------------------------------------------------------------------------------------------->>>
------------------------------------------------------------------------------------------------->>>
------------------------------------------------------------------------------------------------->>>
------------------------------------------------------------------------------------------------->>>
------------------------------------------------------------------------------------------------->>>
------------------------------------------------------------------------------------------------->>>
|  |  | ------------------------------------------------------------------------------------------------->>> |  |  |  | Chip Rate Error |  | Chip Rate Variation
------------------------------------------------------------------------------------------------->>>
------------------------------------------------------------------------------------------------->>>
------------------------------------------------------------------------------------------------->>>
------------------------------------------------------------------------------------------------->>>
------------------------------------------------------------------------------------------------->>>
------------------------------------------------------------------------------------------------->>>
------------------------------------------------------------------------------------------------->>>
------------------------------------------------------------------------------------------------->>>
------------------------------------------------------------------------------------------------->>>
------------------------------------------------------------------------------------------------->>>
------------------------------------------------------------------------------------------------->>>
------------------------------------------------------------------------------------------------->>>
------------------------------------------------------------------------------------------------->>>
------------------------------------------------------------------------------------------------->>>
------------------------------------------------------------------------------------------------->>>
------------------------------------------------------------------------------------------------->>>
------------------------------------------------------------------------------------------------->>>
------------------------------------------------------------------------------------------------->>>
------------------------------------------------------------------------------------------------->>>
------------------------------------------------------------------------------------------------->>>
------------------------------------------------------------------------------------------------->>>
------------------------------------------------------------------------------------------------->>>
Approved Revision | Change Reference | Change Comments
CSC-66 |  |  |  | TEST RESULTS - MESSAGE CONTENT
CSC-66 |  |  |  | Main Field
CSC-66 |  |  |  | Field Name | Bit positions | Expected Value |  | Test Value
CSC-71 | EWG-7 | Correction | x x | TAC Number (16 bits) | 1-16 | 9999 decimal for TAC
CSC-71 | EWG-7 | Correction |  | Serial Number (14 bits) | 17-30 | 999 decimal for serial number
CSC-71 | CSS | Add binary expected value |  | Country Code (10 bits) | 31-40 | 201 decimal ( 00 1100 1001 binary)
CSC-66 |  |  | x x | Status Of Homing Device (1 bit) | 41 | 1 if beacon has functioning homer, 0 if beacon has no homer or if homer is not functional
CSC-66 |  |  | x x x x | RLS Funtion | 42 | 0 indicates a beacon without RLS capability of with this capability disabled, 1 indicates a beacon with RLS capability enabled
CSC-66 |  |  |  | Test Protocol Message (1 bit) | 43 | 1
CSC-66 |  |  | x x x x x x x x | Encoded GNSS Location (47 bits) | 44-90 | (default Lat) Bits 44-66: 0 1111111 000001111100000 binary (default Long) Bits 67-90: 0 11111111 111110000011111 binary or If the beacon does not have a GNSS receiver: (default Lat) Bits 44-66: 1 1111111 000001111100000 binary (default Long) Bits 67-90: 1 11111111 111110000011111 binary
CSC-66 |  |  |  | Select from the following Vessel ID values depending on the Vessel ID type used by the beacon under test
CSC-66 |  |  |  | Vessel ID field ID: MMSI (3 bits) | 91-93 | 001 binary
CSC-66 |  |  | x x x x | Vessel ID:MMSI (44 bits) | 94-137 | 000111111 decimal 10101010101010 binary
CSC-66 |  |  |  | Vessel ID field ID: Radio call sign (3 bits) | 91-93 | 010 binary
CSC-71 | CSS | 00 bits were at the wrong location (136 and 137) | x x x x | Vessel ID: Radio call sign (44 bits) | 94-137 | 100100 100100 100100 100100 100100 100100 100100 00 binary
CSC-66 |  |  |  | Vessel ID field ID – Aircraft registration Marking (3 bits) | 91-93 | 011 binary
CSC-71 | CSS | 00 bits were at the wrong location (136 and 137) | x x x x | Vessel ID – Aircraft Registration Marking (44 bits) | 94-137 | 100100 100100 100100 100100 100100 100100 100100 00 binary
CSC-66 |  |  |  | Vessel ID field ID: Aviation 24 bit address (3 bits) | 91-93 | 100 binary
CSC-66 |  |  | x x x x | Vessel ID: Aviation 24 bit address (44 bits) | 94-137 | 0000 1111 0000 1111 0000 1111 0000 0000 0000 0000 0000 binary
CSC-66 |  |  | x x x x | Vessel ID: Aviation 24 bit address + 3LD (44 bits) | 94-137 | 0000 1111 0000 1111 0000 1111 11000 11000 11000 00000 binary
CSC-66 |  |  |  | Vessel ID field ID: Aircraft operator and serial number (3 bits) | 91-93 | 101 binary
CSC-66 |  |  | x x x x | Vessel ID: Aircraft operator and serial number (44 Bits) | 94-137 | 11000 11000 11000 0000 0000 0001 1111 1111 1111 1111 1 binary
CSC-71 | CSS | Corrected Beacon Type to 3 bit value |  | Beacon Type (3 bits) | 138-140 | per T.018, Table 3.1, "Beacon Type" must match Annex G.1 Declared Beacon Type
CSC-71 | EWG-7 | Correction |  | Spare Bits (14 bits) | 141-154 | 11111111111111 binary for normal message, 00000000000000 for cancellation message.
CSC-66
CSC-66 |  |  |  | Rotating Field #0
CSC-66 |  |  |  | Field Name | Bit positions | Expected Value |  | Test Value
CSC-66 |  |  |  | Rotating field ID | 155-158 | 0000 binary
CSC-66 |  |  | x x | Elapsed Time | 159-164 | Verify value agrees with an independently calculated value
CSC-66 |  |  |  | Time from last encoded location | 165-175 | 11111111111 binary
CSC-66 |  |  |  | Altitude of encoded location | 176-185 | 1111111111 binary
CSC-66 |  |  |  | Dilution of Precision | 186-193 | 1111 1111 binary
CSC-66 |  |  |  | Automated/Manual activation notification | 194-195 | Verify value agrees with method of activation
CSC-66 |  |  | x x | Remaining battery capacity | 196-198 | Verify value agrees with an independently calculated value
CSC-66 |  |  |  | GNSS status | 199-200 | 00 binary
CSC-66 |  |  |  | Spare | 201-202 | 00 binary
CSC-66 |  |  |  | BCH code | 203-250 | Correct (Y/N)
CSC-66
CSC-66 |  |  |  | Rotating Field #1
CSC-66 |  |  |  | Field Name | Bit positions | Expected Value |  | Test Value
CSC-66 |  |  |  | Rotating field ID | 155-158 | 0001 binary
CSC-66 |  |  |  | Time from last encoded location | 159-175 | 11111111111111111 binary
CSC-66 |  |  |  | Altitude of encoded location | 176-185 | 1111111111 binary
CSC-66 |  |  |  | Triggering Event | 186-189 | Verify value agrees with method of activation
CSC-66 |  |  |  | GNSS status | 190-191 | 00 binary
CSC-66 |  |  | x x | Remaining Battery capacity | 192-193 | Verify value agrees with an independently calculated value
CSC-66 |  |  |  | Spare | 194-202 | 0 0000 0000 binary
CSC-66 |  |  |  | BCH code | 203-250 | Correct (Y/N)
CSC-66
CSC-66 |  |  |  | Rotating Field #2
CSC-66 |  |  |  | Field Name | Bit positions | Expected Value |  | Test Value
CSC-66 |  |  |  | Rotating field ID | 155-158 | 0010 binary
CSC-66 |  |  |  | Unassigned (2 bits) | 159-160 | 00 binary
CSC-66 |  |  |  | Beacon RLS capability (6 bits) | 161-166 | 100000 binary
CSC-66 |  |  |  | RLS Provider ID (3 bits) | 167-169 | 001 binary (Galileo)
CSC-66 |  |  |  | Beacon Feedback (22 bits) | 170-191 | 0000000000000000000000
CSC-66 |  |  |  | Unassigned (10 bits) | 192-202 | 0000 0000 0000 binary
CSC-66 |  |  |  | BCH code | 203-250 | Correct (Y/N)
CSC-66
CSC-66 |  |  |  | Rotating Field #3
CSC-66 |  |  |  | Field Name | Bit positions | Expected Value |  | Test Value
CSC-66 |  |  |  | Rotating field ID | 155-158 | 0011 binary
CSC-66 |  |  | x x | National Use | 159-202 | 1111 0000 1111 0000 1111 0000 1111 0000 1111 0000 1111 binary
CSC-66 |  |  |  | BCH code | 203-250 | Correct (Y/N)
CSC-66
CSC-66 |  |  |  | Rotating Field #15
CSC-66 |  |  |  | Field Name | Bit positions | Expected Value |  | Test Value
CSC-66 |  |  |  | Rotating field ID | 155-158 | 1111 binary
CSC-66 |  |  | x x | Fixed (42 bits) | 159-200 | 10 1111 0000 1111 0000 1111 0000 1111 0000 1111 0000 binary
CSC-66 |  |  |  | Method of Deactivation | 201-202 | Verify value agrees with method of deactivation
CSC-66 |  |  |  | BCH code | 203-250 | Correct (Y/N)
Default in T.018, Table 3.8 is bits 159 to 200 should be all 1's? Not clear why T.021 Annex C.1-6 table values are different?

## Annex E.4-1 - Op Life
Approved Revision | Change Reference | Change Comments |  | Go To Contents
|  |  | ------------------------------------------------------------------------------------------------->>> |  |  |  | Power Output Level |  | Carrier Frequency Stability - Short Term: Variation
------------------------------------------------------------------------------------------------->>>
------------------------------------------------------------------------------------------------->>>
------------------------------------------------------------------------------------------------->>>
------------------------------------------------------------------------------------------------->>>
------------------------------------------------------------------------------------------------->>>
------------------------------------------------------------------------------------------------->>>
------------------------------------------------------------------------------------------------->>>
------------------------------------------------------------------------------------------------->>>
------------------------------------------------------------------------------------------------->>>
------------------------------------------------------------------------------------------------->>>
------------------------------------------------------------------------------------------------->>>
------------------------------------------------------------------------------------------------->>>
------------------------------------------------------------------------------------------------->>>
------------------------------------------------------------------------------------------------->>>
------------------------------------------------------------------------------------------------->>>
------------------------------------------------------------------------------------------------->>>
------------------------------------------------------------------------------------------------->>>
------------------------------------------------------------------------------------------------->>>
------------------------------------------------------------------------------------------------->>>
------------------------------------------------------------------------------------------------->>>
------------------------------------------------------------------------------------------------->>>
------------------------------------------------------------------------------------------------->>>
------------------------------------------------------------------------------------------------->>>
|  |  | ------------------------------------------------------------------------------------------------->>> |  |  |  | Carrier Frequency Stability - Short Term: Absolute |  | Error Vector Magnitude
------------------------------------------------------------------------------------------------->>>
------------------------------------------------------------------------------------------------->>>
------------------------------------------------------------------------------------------------->>>
------------------------------------------------------------------------------------------------->>>
------------------------------------------------------------------------------------------------->>>
------------------------------------------------------------------------------------------------->>>
------------------------------------------------------------------------------------------------->>>
------------------------------------------------------------------------------------------------->>>
------------------------------------------------------------------------------------------------->>>
------------------------------------------------------------------------------------------------->>>
------------------------------------------------------------------------------------------------->>>
------------------------------------------------------------------------------------------------->>>
------------------------------------------------------------------------------------------------->>>
------------------------------------------------------------------------------------------------->>>
------------------------------------------------------------------------------------------------->>>
------------------------------------------------------------------------------------------------->>>
------------------------------------------------------------------------------------------------->>>
------------------------------------------------------------------------------------------------->>>
------------------------------------------------------------------------------------------------->>>
------------------------------------------------------------------------------------------------->>>
------------------------------------------------------------------------------------------------->>>
------------------------------------------------------------------------------------------------->>>
------------------------------------------------------------------------------------------------->>>
|  |  | ------------------------------------------------------------------------------------------------->>> |  |  |  | Peak to Peak Amplitude |  | IQ Offset
------------------------------------------------------------------------------------------------->>>
------------------------------------------------------------------------------------------------->>>
------------------------------------------------------------------------------------------------->>>
------------------------------------------------------------------------------------------------->>>
------------------------------------------------------------------------------------------------->>>
------------------------------------------------------------------------------------------------->>>
------------------------------------------------------------------------------------------------->>>
------------------------------------------------------------------------------------------------->>>
------------------------------------------------------------------------------------------------->>>
------------------------------------------------------------------------------------------------->>>
------------------------------------------------------------------------------------------------->>>
------------------------------------------------------------------------------------------------->>>
------------------------------------------------------------------------------------------------->>>
------------------------------------------------------------------------------------------------->>>
------------------------------------------------------------------------------------------------->>>
------------------------------------------------------------------------------------------------->>>
------------------------------------------------------------------------------------------------->>>
------------------------------------------------------------------------------------------------->>>
------------------------------------------------------------------------------------------------->>>
------------------------------------------------------------------------------------------------->>>
------------------------------------------------------------------------------------------------->>>
------------------------------------------------------------------------------------------------->>>
------------------------------------------------------------------------------------------------->>>
|  |  | ------------------------------------------------------------------------------------------------->>> |  |  |  | Chip Rate Error |  | Chip Rate Variation
------------------------------------------------------------------------------------------------->>>
------------------------------------------------------------------------------------------------->>>
------------------------------------------------------------------------------------------------->>>
------------------------------------------------------------------------------------------------->>>
------------------------------------------------------------------------------------------------->>>
------------------------------------------------------------------------------------------------->>>
------------------------------------------------------------------------------------------------->>>
------------------------------------------------------------------------------------------------->>>
------------------------------------------------------------------------------------------------->>>
------------------------------------------------------------------------------------------------->>>
------------------------------------------------------------------------------------------------->>>
------------------------------------------------------------------------------------------------->>>
------------------------------------------------------------------------------------------------->>>
------------------------------------------------------------------------------------------------->>>
------------------------------------------------------------------------------------------------->>>
------------------------------------------------------------------------------------------------->>>
------------------------------------------------------------------------------------------------->>>
------------------------------------------------------------------------------------------------->>>
------------------------------------------------------------------------------------------------->>>
------------------------------------------------------------------------------------------------->>>
------------------------------------------------------------------------------------------------->>>
------------------------------------------------------------------------------------------------->>>
Approved Revision | Change Reference | Change Comments
CSC-66 |  |  |  | TEST RESULTS - MESSAGE CONTENT
CSC-66 |  |  |  | Main Field
CSC-66 |  |  |  | Field Name | Bit positions | Expected Value |  | Test Value
CSC-71 | EWG-7 | Correction | x x | TAC Number (16 bits) | 1-16 | 9999 decimal for TAC
CSC-71 | EWG-7 | Correction |  | Serial Number (14 bits) | 17-30 | 999 decimal for serial number
CSC-71 | CSS | Add binary expected value |  | Country Code (10 bits) | 31-40 | 201 decimal ( 00 1100 1001 binary)
CSC-66 |  |  | x x | Status Of Homing Device (1 bit) | 41 | 1 if beacon has functioning homer, 0 if beacon has no homer or if homer is not functional
CSC-66 |  |  | x x x x | RLS Funtion | 42 | 0 indicates a beacon without RLS capability of with this capability disabled, 1 indicates a beacon with RLS capability enabled
CSC-66 |  |  |  | Test Protocol Message (1 bit) | 43 | 1
CSC-66 |  |  | x x x x x x x x | Encoded GNSS Location (47 bits) | 44-90 | (default Lat) Bits 44-66: 0 1111111 000001111100000 binary (default Long) Bits 67-90: 0 11111111 111110000011111 binary or If the beacon does not have a GNSS receiver: (default Lat) Bits 44-66: 1 1111111 000001111100000 binary (default Long) Bits 67-90: 1 11111111 111110000011111 binary
CSC-66 |  |  |  | Select from the following Vessel ID values depending on the Vessel ID type used by the beacon under test
CSC-66 |  |  |  | Vessel ID field ID: MMSI (3 bits) | 91-93 | 001 binary
CSC-66 |  |  | x x x x | Vessel ID:MMSI (44 bits) | 94-137 | 000111111 decimal 10101010101010 binary
CSC-66 |  |  |  | Vessel ID field ID: Radio call sign (3 bits) | 91-93 | 010 binary
CSC-71 | CSS | 00 bits were at the wrong location (136 and 137) | x x x x | Vessel ID: Radio call sign (44 bits) | 94-137 | 100100 100100 100100 100100 100100 100100 100100 00 binary
CSC-66 |  |  |  | Vessel ID field ID – Aircraft registration Marking (3 bits) | 91-93 | 011 binary
CSC-71 | CSS | 00 bits were at the wrong location (136 and 137) | x x x x | Vessel ID – Aircraft Registration Marking (44 bits) | 94-137 | 100100 100100 100100 100100 100100 100100 100100 00 binary
CSC-66 |  |  |  | Vessel ID field ID: Aviation 24 bit address (3 bits) | 91-93 | 100 binary
CSC-66 |  |  | x x x x | Vessel ID: Aviation 24 bit address (44 bits) | 94-137 | 0000 1111 0000 1111 0000 1111 0000 0000 0000 0000 0000 binary
CSC-66 |  |  | x x x x | Vessel ID: Aviation 24 bit address + 3LD (44 bits) | 94-137 | 0000 1111 0000 1111 0000 1111 11000 11000 11000 00000 binary
CSC-66 |  |  |  | Vessel ID field ID: Aircraft operator and serial number (3 bits) | 91-93 | 101 binary
CSC-66 |  |  | x x x x | Vessel ID: Aircraft operator and serial number (44 Bits) | 94-137 | 11000 11000 11000 0000 0000 0001 1111 1111 1111 1111 1 binary
CSC-71 | CSS | Corrected Beacon Type to 3 bit value |  | Beacon Type (3 bits) | 138-140 | per T.018, Table 3.1, "Beacon Type" must match Annex G.1 Declared Beacon Type
CSC-71 | EWG-7 | Correction |  | Spare Bits (14 bits) | 141-154 | 11111111111111 binary for normal message, 00000000000000 for cancellation message.
CSC-66
CSC-66 |  |  |  | Rotating Field #0
CSC-66 |  |  |  | Field Name | Bit positions | Expected Value |  | Test Value
CSC-66 |  |  |  | Rotating field ID | 155-158 | 0000 binary
CSC-66 |  |  | x x | Elapsed Time | 159-164 | Verify value agrees with an independently calculated value
CSC-66 |  |  |  | Time from last encoded location | 165-175 | 11111111111 binary
CSC-66 |  |  |  | Altitude of encoded location | 176-185 | 1111111111 binary
CSC-66 |  |  |  | Dilution of Precision | 186-193 | 1111 1111 binary
CSC-66 |  |  |  | Automated/Manual activation notification | 194-195 | Verify value agrees with method of activation
CSC-66 |  |  | x x | Remaining battery capacity | 196-198 | Verify value agrees with an independently calculated value
CSC-66 |  |  |  | GNSS status | 199-200 | 00 binary
CSC-66 |  |  |  | Spare | 201-202 | 00 binary
CSC-66 |  |  |  | BCH code | 203-250 | Correct (Y/N)
CSC-66
CSC-66 |  |  |  | Rotating Field #1
CSC-66 |  |  |  | Field Name | Bit positions | Expected Value |  | Test Value
CSC-66 |  |  |  | Rotating field ID | 155-158 | 0001 binary
CSC-66 |  |  |  | Time from last encoded location | 159-175 | 11111111111111111 binary
CSC-66 |  |  |  | Altitude of encoded location | 176-185 | 1111111111 binary
CSC-66 |  |  |  | Triggering Event | 186-189 | Verify value agrees with method of activation
CSC-66 |  |  |  | GNSS status | 190-191 | 00 binary
CSC-66 |  |  | x x | Remaining Battery capacity | 192-193 | Verify value agrees with an independently calculated value
CSC-66 |  |  |  | Spare | 194-202 | 0 0000 0000 binary
CSC-66 |  |  |  | BCH code | 203-250 | Correct (Y/N)
CSC-66
CSC-66 |  |  |  | Rotating Field #2
CSC-66 |  |  |  | Field Name | Bit positions | Expected Value |  | Test Value
CSC-66 |  |  |  | Rotating field ID | 155-158 | 0010 binary
CSC-66 |  |  |  | Unassigned (2 bits) | 159-160 | 00 binary
CSC-66 |  |  |  | Beacon RLS capability (6 bits) | 161-166 | 100000 binary
CSC-66 |  |  |  | RLS Provider ID (3 bits) | 167-169 | 001 binary (Galileo)
CSC-66 |  |  |  | Beacon Feedback (22 bits) | 170-191 | 0000000000000000000000
CSC-66 |  |  |  | Unassigned (10 bits) | 192-202 | 0000 0000 0000 binary
CSC-66 |  |  |  | BCH code | 203-250 | Correct (Y/N)
CSC-66
CSC-66 |  |  |  | Rotating Field #3
CSC-66 |  |  |  | Field Name | Bit positions | Expected Value |  | Test Value
CSC-66 |  |  |  | Rotating field ID | 155-158 | 0011 binary
CSC-66 |  |  | x x | National Use | 159-202 | 1111 0000 1111 0000 1111 0000 1111 0000 1111 0000 1111 binary
CSC-66 |  |  |  | BCH code | 203-250 | Correct (Y/N)
CSC-66
CSC-66 |  |  |  | Rotating Field #15
CSC-66 |  |  |  | Field Name | Bit positions | Expected Value |  | Test Value
CSC-66 |  |  |  | Rotating field ID | 155-158 | 1111 binary
CSC-66 |  |  | x x | Fixed (42 bits) | 159-200 | 10 1111 0000 1111 0000 1111 0000 1111 0000 1111 0000 binary
CSC-66 |  |  |  | Method of Deactivation | 201-202 | Verify value agrees with method of deactivation
CSC-66 |  |  |  | BCH code | 203-250 | Correct (Y/N)
Default in T.018, Table 3.8 is bits 159 to 200 should be all 1's? Not clear why T.021 Annex C.1-6 table values are different?

## Annex E.4-2 - Operating Current
Approved Revision | Change Reference | Change Comments
CSC-61 |  |  | Beacon Operating Modes | Mode: Manually Selectable or Automatic | Measurement interval (sec) | Average Current (mA) | Peak Current (mA)
CSC-61
CSC-61
CSC-61
CSC-61
CSC-61
CSC-61
CSC-61
CSC-61
CSC-61
CSC-61
CSC-61
Go To Contents

## Annex E.4-3 - Battery Discharge
Approved Revision | Change Reference | Change Comments | Go To Contents
[7 empty] | 2022-04-01 | 2022-07-01 | 2022-08-01
Calculations
CSC-61 |  |  | Characteristics | Designation | Units | Data From Application | Manufacturer Values | Test Lab Values | Secretariat Values | Comments
CSC-66 |  |  | Beacon manufacturers declared maximum allowed cell shelf-life (from date of cell manufacture to date of battery pack installation in the beacon) | TCS or TCS | Years | << years >> | #VALUE! | #VALUE! | #VALUE!
CSC-66 |  |  | Declared beacon battery replacement period (from date of installation in the beacon to expiry date marked on the beacon) | TBR or TBR | Years | << years >> | #VALUE! | #VALUE! | #VALUE!
CSC-66 |  |  | Battery pack electrical configuration |  |  | << Series, Parallel, etc. >>
CSC-66 |  |  | Cell model |  |  | << Model Name >>
CSC-66 |  |  | Cell chemistry |  |  | LiMnO2
CSC-61 |  |  | Nominal cell capacity |  | A-hrs | - | 1.7 | 1.7 | 1.7
CSC-66 |  |  | Nominal battery pack capacity | CBN | A-hrs | << A-hrs >> | #VALUE! | #VALUE! | #VALUE!
CSC-61 |  |  | Annual battery cell capacity loss (self-discharge) due to aging, as specified by cell manufacturer at ambient temperature | LSDC | % | - | 2 | 2 | 2
CSC-66 |  |  | Calculated battery pack capacity loss due to self-discharge: LCBN =CBN - [CBN *(1 - LSDC /100) TBR+TCS] | LCBN |  |  | #VALUE! | #VALUE! | #VALUE!
CSC-66 |  |  | Number of self-tests per year | NST |  | Data Automatically Populated from Form G.1 | #VALUE! | #VALUE! | #VALUE!
CSC-61 |  |  | Average battery current during a self-test | IST | mA | - | 85 | 75.77 | 75.77
CSC-66 |  |  | Maximum duration of a self-test | TST | sec | << seconds >> | #VALUE! | #VALUE! | #VALUE!
CSC-66 |  |  | Calculated battery pack capacity loss due to self-tests during battery replacement period: LST = IST*TST*TBR*NST / 3600 | LST | mA-hrs |  | #VALUE! | #VALUE! | #VALUE!
CSC-66 |  |  | Maximum Number of GNSS self-tests between battery replacements | NGST |  | Data Automatically Populated from Form G.1 | #VALUE! | #VALUE! | #VALUE!
CSC-61 |  |  | Average battery current during a GNSS self-test of maximum duration | IGST | nA | - | 85 | 75.77 | 75.77
CSC-66 |  |  | Maximum duration of a GNSS self-test | TGST | sec | << seconds >> | #VALUE! | #VALUE! | #VALUE!
CSC-66 |  |  | Calculated battery pack capacity loss due to GNSS self-tests during battery replacement period: LGST = IGST*TGST*NGST / 3600 | LGST | mA-hrs |  | #VALUE! | #VALUE! | #VALUE!
CSC-61 |  |  | Average stand-by battery pack current | ISB | mA | -
CSC-61 |  |  | Other Capacity Losses | LOTH | mA-hrs | - |  |  |  | See Note 1
CSC-66 |  |  | Battery pack capacity loss due to constant operation of circuitry prior to beacon activation: LISB = ISB*TBR*8760 | LISB | mA-hrs |  | #VALUE! | #VALUE! | #VALUE!
CSC-66 |  |  | Calculated value of the battery pack pre-test discharge LCDC = LCBN + 1.65*(LST + LGST + LISB )/1000 + LOTH/1000 | LCDC | A-hrs |  | #VALUE! | #VALUE! | #VALUE!
CSC-61
CSC-64 |  |  | Note 1: The worst case depletion in battery power due to current drawn that cannot be replicated during the lifetime test. This shall also include any losses due to intermittent operation of the beacon (e.g., repetitive interrogating status) prior to beacon activation in operational mode.

## Annex E.5-1 - Temp Gradient
Approved Revision | Change Reference | Change Comments |  | Go To Contents
|  |  | ------------------------------------------------------------------------------------------------->>> |  |  |  |  | Power Output Level | Carrier Frequency Stability - Short Term: Variation
------------------------------------------------------------------------------------------------->>>
------------------------------------------------------------------------------------------------->>>
------------------------------------------------------------------------------------------------->>>
------------------------------------------------------------------------------------------------->>>
------------------------------------------------------------------------------------------------->>>
------------------------------------------------------------------------------------------------->>>
------------------------------------------------------------------------------------------------->>>
------------------------------------------------------------------------------------------------->>>
------------------------------------------------------------------------------------------------->>>
------------------------------------------------------------------------------------------------->>>
------------------------------------------------------------------------------------------------->>>
------------------------------------------------------------------------------------------------->>>
------------------------------------------------------------------------------------------------->>>
------------------------------------------------------------------------------------------------->>>
------------------------------------------------------------------------------------------------->>>
------------------------------------------------------------------------------------------------->>>
------------------------------------------------------------------------------------------------->>>
------------------------------------------------------------------------------------------------->>>
------------------------------------------------------------------------------------------------->>>
------------------------------------------------------------------------------------------------->>>
------------------------------------------------------------------------------------------------->>>
------------------------------------------------------------------------------------------------->>>
------------------------------------------------------------------------------------------------->>>
|  |  | ------------------------------------------------------------------------------------------------->>> |  |  |  |  | Carrier Frequency Stability - Short Term: Absolute | Error Vector Magnitude
------------------------------------------------------------------------------------------------->>>
------------------------------------------------------------------------------------------------->>>
------------------------------------------------------------------------------------------------->>>
------------------------------------------------------------------------------------------------->>>
------------------------------------------------------------------------------------------------->>>
------------------------------------------------------------------------------------------------->>>
------------------------------------------------------------------------------------------------->>>
------------------------------------------------------------------------------------------------->>>
------------------------------------------------------------------------------------------------->>>
------------------------------------------------------------------------------------------------->>>
------------------------------------------------------------------------------------------------->>>
------------------------------------------------------------------------------------------------->>>
------------------------------------------------------------------------------------------------->>>
------------------------------------------------------------------------------------------------->>>
------------------------------------------------------------------------------------------------->>>
------------------------------------------------------------------------------------------------->>>
------------------------------------------------------------------------------------------------->>>
------------------------------------------------------------------------------------------------->>>
------------------------------------------------------------------------------------------------->>>
------------------------------------------------------------------------------------------------->>>
------------------------------------------------------------------------------------------------->>>
------------------------------------------------------------------------------------------------->>>
------------------------------------------------------------------------------------------------->>>
|  |  | ------------------------------------------------------------------------------------------------->>> |  |  |  |  | Peak to Peak Amplitude | IQ Offset
------------------------------------------------------------------------------------------------->>>
------------------------------------------------------------------------------------------------->>>
------------------------------------------------------------------------------------------------->>>
------------------------------------------------------------------------------------------------->>>
------------------------------------------------------------------------------------------------->>>
------------------------------------------------------------------------------------------------->>>
------------------------------------------------------------------------------------------------->>>
------------------------------------------------------------------------------------------------->>>
------------------------------------------------------------------------------------------------->>>
------------------------------------------------------------------------------------------------->>>
------------------------------------------------------------------------------------------------->>>
------------------------------------------------------------------------------------------------->>>
------------------------------------------------------------------------------------------------->>>
------------------------------------------------------------------------------------------------->>>
------------------------------------------------------------------------------------------------->>>
------------------------------------------------------------------------------------------------->>>
------------------------------------------------------------------------------------------------->>>
------------------------------------------------------------------------------------------------->>>
------------------------------------------------------------------------------------------------->>>
------------------------------------------------------------------------------------------------->>>
------------------------------------------------------------------------------------------------->>>
------------------------------------------------------------------------------------------------->>>
------------------------------------------------------------------------------------------------->>>
|  |  | ------------------------------------------------------------------------------------------------->>> |  |  |  |  | Chip Rate Error | Chip Rate Variation
------------------------------------------------------------------------------------------------->>>
------------------------------------------------------------------------------------------------->>>
------------------------------------------------------------------------------------------------->>>
------------------------------------------------------------------------------------------------->>>
------------------------------------------------------------------------------------------------->>>
------------------------------------------------------------------------------------------------->>>
------------------------------------------------------------------------------------------------->>>
------------------------------------------------------------------------------------------------->>>
------------------------------------------------------------------------------------------------->>>
------------------------------------------------------------------------------------------------->>>
------------------------------------------------------------------------------------------------->>>
------------------------------------------------------------------------------------------------->>>
------------------------------------------------------------------------------------------------->>>
------------------------------------------------------------------------------------------------->>>
------------------------------------------------------------------------------------------------->>>
------------------------------------------------------------------------------------------------->>>
------------------------------------------------------------------------------------------------->>>
------------------------------------------------------------------------------------------------->>>
------------------------------------------------------------------------------------------------->>>
------------------------------------------------------------------------------------------------->>>
------------------------------------------------------------------------------------------------->>>
------------------------------------------------------------------------------------------------->>>
Approved Revision | Change Reference | Change Comments
CSC-66 |  |  |  | TEST RESULTS - MESSAGE CONTENT
CSC-66 |  |  |  | Main Field
CSC-66 |  |  |  | Field Name | Bit positions | Expected Value | Test Value
CSC-71 | EWG-7 | Correction | x x | TAC Number (16 bits) | 1-16 | 9999 decimal for TAC
CSC-71 | EWG-7 | Correction |  | Serial Number (14 bits) | 17-30 | 999 decimal for serial number
CSC-71 | CSS | Add binary expected value |  | Country Code (10 bits) | 31-40 | 201 decimal ( 00 1100 1001 binary)
CSC-66 |  |  | x x | Status Of Homing Device (1 bit) | 41 | 1 if beacon has functioning homer, 0 if beacon has no homer or if homer is not functional
CSC-66 |  |  | x x x x | RLS Funtion | 42 | 0 indicates a beacon without RLS capability of with this capability disabled, 1 indicates a beacon with RLS capability enabled
CSC-66 |  |  |  | Test Protocol Message (1 bit) | 43 | 1
CSC-66 |  |  | x x x x x x x x | Encoded GNSS Location (47 bits) | 44-90 | (default Lat) Bits 44-66: 0 1111111 000001111100000 binary (default Long) Bits 67-90: 0 11111111 111110000011111 binary or If the beacon does not have a GNSS receiver: (default Lat) Bits 44-66: 1 1111111 000001111100000 binary (default Long) Bits 67-90: 1 11111111 111110000011111 binary
CSC-66 |  |  |  | Select from the following Vessel ID values depending on the Vessel ID type used by the beacon under test
CSC-66 |  |  |  | Vessel ID field ID: MMSI (3 bits) | 91-93 | 001 binary
CSC-66 |  |  | x x x x | Vessel ID:MMSI (44 bits) | 94-137 | 000111111 decimal 10101010101010 binary
CSC-66 |  |  |  | Vessel ID field ID: Radio call sign (3 bits) | 91-93 | 010 binary
CSC-71 | CSS | 00 bits were at the wrong location (136 and 137) | x x x x | Vessel ID: Radio call sign (44 bits) | 94-137 | 100100 100100 100100 100100 100100 100100 100100 00 binary
CSC-66 |  |  |  | Vessel ID field ID – Aircraft registration Marking (3 bits) | 91-93 | 011 binary
CSC-71 | CSS | 00 bits were at the wrong location (136 and 137) | x x x x | Vessel ID – Aircraft Registration Marking (44 bits) | 94-137 | 100100 100100 100100 100100 100100 100100 100100 00 binary
CSC-66 |  |  |  | Vessel ID field ID: Aviation 24 bit address (3 bits) | 91-93 | 100 binary
CSC-66 |  |  | x x x x | Vessel ID: Aviation 24 bit address (44 bits) | 94-137 | 0000 1111 0000 1111 0000 1111 0000 0000 0000 0000 0000 binary
CSC-66 |  |  | x x x x | Vessel ID: Aviation 24 bit address + 3LD (44 bits) | 94-137 | 0000 1111 0000 1111 0000 1111 11000 11000 11000 00000 binary
CSC-66 |  |  |  | Vessel ID field ID: Aircraft operator and serial number (3 bits) | 91-93 | 101 binary
CSC-66 |  |  | x x x x | Vessel ID: Aircraft operator and serial number (44 Bits) | 94-137 | 11000 11000 11000 0000 0000 0001 1111 1111 1111 1111 1 binary
CSC-71 | CSS | Corrected Beacon Type to 3 bit value |  | Beacon Type (3 bits) | 138-140 | per T.018, Table 3.1, "Beacon Type" must match Annex G.1 Declared Beacon Type
CSC-71 | EWG-7 | Correction |  | Spare Bits (14 bits) | 141-154 | 11111111111111 binary for normal message, 00000000000000 for cancellation message.
CSC-66 |  |  |  | Rotating Field #0
CSC-66 |  |  |  | Field Name | Bit positions | Expected Value | Test Value
CSC-66 |  |  |  | Rotating field ID | 155-158 | 0000 binary
CSC-66 |  |  | x x | Elapsed Time | 159-164 | Verify value agrees with an independently calculated value
CSC-66 |  |  |  | Time from last encoded location | 165-175 | 11111111111 binary
CSC-66 |  |  |  | Altitude of encoded location | 176-185 | 1111111111 binary
CSC-66 |  |  |  | Dilution of Precision | 186-193 | 1111 1111 binary
CSC-66 |  |  |  | Automated/Manual activation notification | 194-195 | Verify value agrees with method of activation
CSC-66 |  |  | x x | Remaining battery capacity | 196-198 | Verify value agrees with an independently calculated value
CSC-66 |  |  |  | GNSS status | 199-200 | 00 binary
CSC-66 |  |  |  | Spare | 201-202 | 00 binary
CSC-66 |  |  |  | BCH code | 203-250 | Correct (Y/N)
CSC-66
CSC-66 |  |  |  | Rotating Field #1
CSC-66 |  |  |  | Field Name | Bit positions | Expected Value | Test Value
CSC-66 |  |  |  | Rotating field ID | 155-158 | 0001 binary
CSC-66 |  |  |  | Time from last encoded location | 159-175 | 11111111111111111 binary
CSC-66 |  |  |  | Altitude of encoded location | 176-185 | 1111111111 binary
CSC-66 |  |  |  | Triggering Event | 186-189 | Verify value agrees with method of activation
CSC-66 |  |  |  | GNSS status | 190-191 | 00 binary
CSC-66 |  |  | x x | Remaining Battery capacity | 192-193 | Verify value agrees with an independently calculated value
CSC-66 |  |  |  | Spare | 194-202 | 0 0000 0000 binary
CSC-66 |  |  |  | BCH code | 203-250 | Correct (Y/N)
CSC-66
CSC-66 |  |  |  | Rotating Field #2
CSC-66 |  |  |  | Field Name | Bit positions | Expected Value | Test Value
CSC-66 |  |  |  | Rotating field ID | 155-158 | 0010 binary
CSC-66 |  |  |  | Unassigned (2 bits) | 159-160 | 00 binary
CSC-66 |  |  |  | Beacon RLS capability (6 bits) | 161-166 | 100000 binary
CSC-66 |  |  |  | RLS Provider ID (3 bits) | 167-169 | 001 binary (Galileo)
CSC-66 |  |  |  | Beacon Feedback (22 bits) | 170-191 | 0000000000000000000000
CSC-66 |  |  |  | Unassigned (10 bits) | 192-202 | 0000 0000 0000 binary
CSC-66 |  |  |  | BCH code | 203-250 | Correct (Y/N)
CSC-66
CSC-66 |  |  |  | Rotating Field #3
CSC-66 |  |  |  | Field Name | Bit positions | Expected Value | Test Value
CSC-66 |  |  |  | Rotating field ID | 155-158 | 0011 binary
CSC-66 |  |  | x x | National Use | 159-202 | 1111 0000 1111 0000 1111 0000 1111 0000 1111 0000 1111 binary
CSC-66 |  |  |  | BCH code | 203-250 | Correct (Y/N)
CSC-66
CSC-66 |  |  |  | Rotating Field #15
CSC-66 |  |  |  | Field Name | Bit positions | Expected Value | Test Value
CSC-66 |  |  |  | Rotating field ID | 155-158 | 1111 binary
CSC-66 |  |  | x x | Fixed (42 bits) | 159-200 | 10 1111 0000 1111 0000 1111 0000 1111 0000 1111 0000 binary
CSC-66 |  |  |  | Method of Deactivation | 201-202 | Verify value agrees with method of deactivation
CSC-66 |  |  |  | BCH code | 203-250 | Correct (Y/N)
Default in T.018, Table 3.8 is bits 159 to 200 should be all 1's? Not clear why T.021 Annex C.1-6 table values are different?

## Annex E.6-1 - Sat Qual
Approved Revision | Change Reference | Change Comments | [7 empty] | Go To Contents
CSC-61 |  |  | Date of the Test:
CSC-61 |  |  | Time of the Test:
CSC-61 |  |  | Beacon Model:
CSC-66 |  |  | Beacon 23-Hex ID:
CSC-66 |  |  | Beacon Test Configuration (per C/S T.021, Table A.1-2, or Conducted Test):
CSC-65 |  |  | Beacon Test Run Number: |  |  |  | << Run 1, Run 2, Run 3 >>
CSC-61 |  |  | Actual location of the test beacon (Latitude):
CSC-61 |  |  | Actual location of the test beacon (Longitude):
CSC-61 |  |  | Actual location of the test beacon (Altitude):
CSC-61
CSC-71 | JC-38 | Splinter Offline Action | Data Table for ELT(DT) Tests per C/S T.021, section A.2.5.2.2 | [10 empty] | Data Table for SGB Tests per C/S T.021, section A.2.5.2.1
CSC-71 | JC-38 | Splinter Offline Action
CSC-61 |  |  | Burst Number | Nominal Burst Interval (s) | Observed Burst Interval (s) | Burst Received (Y/N) | Beacon Tx Time | Complete Beacon Message | Encoded location reported in the MEOLUT alert |  |  | 2D Location Error (m) | Valid Altitude Band | Burst Number | Nominal Burst Interval (s) | Observed Burst Interval (s) | Burst Received (Y/N) | Beacon Tx Time | Complete Beacon Message | MEOLUT Independent location reported in the MEOLUT alert |  | 2D Location Error (m) | Location within 5 km of actual location (Y/N) | Encoded location reported in the MEOLUT alert |  |  | 2D Location Error (m) | Valid Altitude Band
CSC-61 | [8 empty] | Latitude | Longitude | Altitude Band | [8 empty] | Latitude | Longitude |  |  | Latitude | Longitude | Altitude Band
CSC-61 | JC-38 | Splinter Offline Action | 1 | 5 | [9 empty] | 1 | 5
CSC-61 | JC-38 | Splinter Offline Action | 2 | 5 | [9 empty] | 2 | 5
CSC-61 | JC-38 | Splinter Offline Action | 3 | 5 | [9 empty] | 3 | 5
CSC-61 | JC-38 | Splinter Offline Action | 4 | 5 | [9 empty] | 4 | 5
CSC-61 | JC-38 | Splinter Offline Action | 5 | 5 | [9 empty] | 5 | 5
CSC-61 | JC-38 | Splinter Offline Action | 6 | 5 | [9 empty] | 6 | 5
CSC-61 | JC-38 | Splinter Offline Action | 7 | 5 | [9 empty] | 7 | 30
CSC-61 | JC-38 | Splinter Offline Action | 8 | 5 | [9 empty] | 8 | 30
CSC-61 | JC-38 | Splinter Offline Action | 9 | 5 | [9 empty] | 9 | 30
CSC-61 | JC-38 | Splinter Offline Action | 10 | 5 | [9 empty] | 10 | 30
CSC-61 | JC-38 | Splinter Offline Action | 11 | 5 | [9 empty] | 11 | 30
CSC-61 | JC-38 | Splinter Offline Action | 12 | 5 | [9 empty] | 12 | 30
CSC-61 | JC-38 | Splinter Offline Action | 13 | 5 | [9 empty] | 13 | 30
CSC-61 | JC-38 | Splinter Offline Action | 14 | 5 | [9 empty] | 14 | 30
CSC-71 | JC-38 | Splinter Offline Action | 15 | 5 | [9 empty] | 15 | 30
CSC-71 | JC-38 | Splinter Offline Action | 16 | 5 | [9 empty] | 16 | 30
CSC-71 | JC-38 | Splinter Offline Action | 17 | 5 | [9 empty] | 17 | 30
CSC-71 | JC-38 | Splinter Offline Action | 18 | 5 | [9 empty] | 18 | 30
CSC-71 | JC-38 | Splinter Offline Action | 19 | 5 | [9 empty] | 19 | 30
CSC-71 | JC-38 | Splinter Offline Action | 20 | 5 | [9 empty] | 20 | 30
CSC-71 | JC-38 | Splinter Offline Action | 21 | 5 | [9 empty] | 21 | 30
CSC-71 | JC-38 | Splinter Offline Action | 22 | 5 | [9 empty] | 22 | 30
CSC-71 | JC-38 | Splinter Offline Action | 23 | 5 | [9 empty] | 23 | 30
CSC-71 | JC-38 | Splinter Offline Action | 24 | 5 | [9 empty] | 24 | 30
CSC-71 | JC-38 | Splinter Offline Action | 25 | 10 | [9 empty] | 25 | 30
CSC-71 | JC-38 | Splinter Offline Action | 26 | 10 | [9 empty] | 26 | 30
CSC-71 | JC-38 | Splinter Offline Action | 27 | 10 | [9 empty] | 27 | 30
CSC-71 | JC-38 | Splinter Offline Action | 28 | 10 | [9 empty] | 28 | 30
CSC-71 | JC-38 | Splinter Offline Action | 29 | 10 | [9 empty] | 29 | 30
CSC-71 | JC-38 | Splinter Offline Action | 30 | 10 | [9 empty] | 30 | 30
CSC-71 | JC-38 | Splinter Offline Action | 31 | 10 | [9 empty] | 31 | 30
CSC-71 | JC-38 | Splinter Offline Action | 32 | 10 | [9 empty] | 32 | 30
CSC-71 | JC-38 | Splinter Offline Action | 33 | 10 | [9 empty] | 33 | 30
CSC-71 | JC-38 | Splinter Offline Action | 34 | 10 | [9 empty] | 34 | 30
CSC-71 | JC-38 | Splinter Offline Action | 35 | 10 | [9 empty] | 35 | 30
CSC-71 | JC-38 | Splinter Offline Action | 36 | 10 | [9 empty] | 36 | 30
CSC-71 | JC-38 | Splinter Offline Action | 37 | 10 | [9 empty] | 37 | 30
CSC-71 | JC-38 | Splinter Offline Action | 38 | 10 | [9 empty] | 38 | 30
CSC-71 | JC-38 | Splinter Offline Action | 39 | 10 | [9 empty] | 39 | 30
CSC-71 | JC-38 | Splinter Offline Action | 40 | 10 | [9 empty] | 40 | 30
CSC-71 | JC-38 | Splinter Offline Action | 41 | 10 | [9 empty] | 41 | 30
CSC-71 | JC-38 | Splinter Offline Action | 42 | 10 | [9 empty] | 42 | 30
CSC-71 | JC-38 | Splinter Offline Action | 43 | 28.5 | [9 empty] | 43 | 30
CSC-71 | JC-38 | Splinter Offline Action | 44 | 28.5 | [9 empty] | 44 | 30
CSC-71 | JC-38 | Splinter Offline Action | 45 | 28.5 | [9 empty] | 45 | 30
CSC-71 | JC-38 | Splinter Offline Action | 46 | 28.5 | [9 empty] | 46 | 30
CSC-71 | JC-38 | Splinter Offline Action | 47 | 28.5 | [9 empty] | 47 | 30
CSC-71 | JC-38 | Splinter Offline Action | 48 | 28.5 | [9 empty] | 48 | 30
CSC-71 | JC-38 | Splinter Offline Action | 49 | 28.5 | [9 empty] | 49 | 30
CSC-71 | JC-38 | Splinter Offline Action | 50 | 28.5 | [9 empty] | 50 | 30
CSC-71 | JC-38 | Splinter Offline Action | 51 | 28.5 | [9 empty] | 51 | 30
CSC-71 | JC-38 | Splinter Offline Action | 52 | 28.5 | [9 empty] | 52 | 30
CSC-71 | JC-38 | Splinter Offline Action | 53 | 28.5 | [9 empty] | 53 | 30
CSC-71 | JC-38 | Splinter Offline Action | 54 | 28.5
CSC-71 | JC-38 | Splinter Offline Action | 55 | 28.5
CSC-71 | JC-38 | Splinter Offline Action | 56 | 28.5
CSC-71 | JC-38 | Splinter Offline Action | 57 | 28.5
CSC-71 | JC-38 | Splinter Offline Action | 58 | 28.5
CSC-71 | JC-38 | Splinter Offline Action | 59 | 28.5
CSC-71 | JC-38 | Splinter Offline Action | 60 | 28.5
CSC-71 | JC-38 | Splinter Offline Action | 61 | 28.5
CSC-71 | JC-38 | Splinter Offline Action | 62 | 28.5
CSC-71 | JC-38 | Splinter Offline Action | 63 | 28.5
CSC-71 | JC-38 | Splinter Offline Action | 64 | 28.5
CSC-71 | JC-38 | Splinter Offline Action | 65 | 28.5
CSC-71 | JC-38 | Splinter Offline Action | 66 | 28.5
CSC-71 | JC-38 | Splinter Offline Action | 67 | 28.5
CSC-71 | JC-38 | Splinter Offline Action | 68 | 28.5
CSC-71 | JC-38 | Splinter Offline Action | 69 | 28.5
CSC-71 | JC-38 | Splinter Offline Action | 70 | 28.5
CSC-71 | JC-38 | Splinter Offline Action | 71 | 28.5
CSC-71 | JC-38 | Splinter Offline Action | 72 | 28.5
CSC-71 | JC-38 | Splinter Offline Action | 73 | 28.5
CSC-71 | JC-38 | Splinter Offline Action | 74 | 28.5
CSC-61 |  |  | 75 | 28.5
CSC-61
CSC-61 |  |  | Ratio of complete |  | number of complete messages with correct HEX ID |  |  |  | x 100 = |  | %
CSC-61 |  |  | message with correct Hex ID = |  | number of transmitted messages | [8 empty] | Calculations will need to be developed for the regular SGB Test
CSC-61
CSC-61 | JC-38/3/13 | Beacon Splinter | Ratio of 2D encoded |  | number of alerts with 2D encoded positions within 30 meters |  |  |  | x 100 = |  | %
CSC-61 | JC-38/3/13 | Beacon Splinter | positions within 30 meters = |  | number of complete message received with correct HEX ID
CSC-61
CSC-61 |  |  | Ratio of valid altitude = |  | number of alerts with valid altitude within 50 meters |  |  |  | x 100 = |  | %
CSC-61 | JC-38/3/13 | Beacon Splinter |  |  | number of complete message received with correct HEX ID
CSC-61
CSC-65 |  |  | Note: A separate table shall be provided for each test period and grouped for each configuration required per C/S T.021, Table A.1-2.
CSC-71 | JC-38 | Splinter Offline Action | Note: The range of bursts that should be transmitted in a 15 to 20 minute test should be between 62 and 75 for an ELT(DT)
| EWG-1/2021/4/2 | We do not have a place for this data: The test report shall indicate the time of the tests and tracking schedule of the MEOLUT supporting the tests (including starting and ending azimuth and elevation of each MEOSAR satellite tracked during the test).

## Annex E.7-1 - EL-EIRP
Approved Revision | Change Reference | Change Comments
CSC-61 |  |  | Beacon | [5 empty] | Remote antenna (if applicable)
CSC-71 | JC-38 | Beacon Splinter | Model | [5 empty] | Antenna Model
CSC-61 |  |  | Serial | [5 empty] | Serial
CSC-61 |  |  | Ground Configuration | [5 empty] | Cable Zo
CSC-61 |  |  | Case Orientation at 0° | [5 empty] | Orientation
CSC-71 | JC-38 | Beacon Splinter - Default Value | a) dB increase Temp |  |  | 0 |  |  | VSWR
CSC-71 | JC-38 | Beacon Splinter - Default Value | b) dB increase Op.Life |  |  | 0 |  |  | Cable Meas dB |  | 0
CSC-71 | JC-38 | Beacon Splinter - Default Value | c) dB decrease Temp |  |  | 0 |  |  | Cable Min dB |  | 0 | Inc dB | 0
CSC-71 | JC-38 | Beacon Splinter - Default Value | d) dB decrease Op.Life |  |  | 0 |  |  | Cable Max dB |  | 0 | Dec dB | 0
CSC-61 |  |  | Go To Contents
CSC-71
CSC-71
CSC-71 | JC-38 | Beacon Splinter | Raw EIRP Measurements |  |  | Test Limits (dBm)* |  | EIRP (dBm)
CSC-65 |  |  | Elevation |  |  | Lower Limit | Upper Limit | Point 1 | Point 2 | Point 3 | Point 4 | Point 5 | Point 6 | Point 7 | Point 8
CSC-71 | JC-38 | Beacon Splinter - Grey Out Pass Column | 10 |  |  | 34 or 32* | 45
CSC-71 | JC-38 | Beacon Splinter - Grey Out Pass Column | 15 |  |  | 34 or 32* | 45
CSC-71 | JC-38 | Beacon Splinter - Grey Out Pass Column | 20 |  |  | 34 or 32* | 45 | bar: EIRP (dBm) Point 1 to EIRP (dBm) Point 7
CSC-71 | JC-38 | Beacon Splinter - Grey Out Pass Column | 25 |  |  | 34 or 32* | 45 | bar: EIRP (dBm) Point 1 to EIRP (dBm) Point 7
CSC-71 | JC-38 | Beacon Splinter - Grey Out Pass Column | 30 |  |  | 34 or 32* | 45 | bar: EIRP (dBm) Point 1 to EIRP (dBm) Point 6
CSC-71 | JC-38 | Beacon Splinter - Grey Out Pass Column | 35 |  |  | 34 or 32* | 45 | bar: EIRP (dBm) Point 1 to EIRP (dBm) Point 6
CSC-71 | JC-38 | Beacon Splinter - Grey Out Pass Column | 40 |  |  | 34 or 32* | 45 | bar: EIRP (dBm) Point 1 to EIRP (dBm) Point 5
CSC-71 | JC-38 | Beacon Splinter - Grey Out Pass Column | 45 |  |  | 34 or 32* | 45 | bar: EIRP (dBm) Point 1 to EIRP (dBm) Point 5
CSC-71 | JC-38 | Beacon Splinter - Grey Out Pass Column | 50 |  |  | 34 or 32* | 45 | bar: EIRP (dBm) Point 1 to EIRP (dBm) Point 4
CSC-71 | JC-38 | Beacon Splinter - Grey Out Pass Column | 55 |  |  | 34 or 32* | 44 | bar: EIRP (dBm) Point 1 to EIRP (dBm) Point 4
CSC-71 | JC-38 | Beacon Splinter - Grey Out Pass Column | 60 |  |  | 34 or 32* | 44 | bar: EIRP (dBm) Point 1 to EIRP (dBm) Point 3
CSC-71 | JC-38 | Beacon Splinter - Grey Out Pass Column | 65 |  |  | 33 or 31* | 44 | bar: EIRP (dBm) Point 1 to EIRP (dBm) Point 3
CSC-71 | JC-38 | Beacon Splinter - Grey Out Pass Column | 70 |  |  | 33 or 31* | 44 | bar: EIRP (dBm) Point 1 to EIRP (dBm) Point 2
CSC-71 | JC-38 | Beacon Splinter - Grey Out Pass Column | 75 |  |  | 33 or 31* | 44 | bar: EIRP (dBm) Point 1 to EIRP (dBm) Point 2
CSC-71 | JC-38 | Beacon Splinter - Grey Out Pass Column | 80 |  |  | 33 or 31* | 44 | bar: EIRP (dBm) Point 1
CSC-71 | JC-38 | Beacon Splinter - Grey Out Pass Column | 85 |  |  | 33 or 31* | 44 | bar: EIRP (dBm) Point 1
CSC-71 | JC-38 | Beacon Splinter - Grey Out Pass Column
CSC-71 | JC-38 | New Line |  |  |  | * Limits as defined in Table B.11-3 for test configuration
CSC-71 | JC-38 | New Calculation Tables | Calculation of the Max worst case EL-EIRP per B.11.1.3 Step 2 | [13 empty] | Calculation of the Min worst case EL-EIRP per B.11.1.3 Step 2B (TBC)
CSC-71 | JC-38 | New Calculation Tables
CSC-71 | JC-38 | New Calculation Tables | B.11.1.3 f) worst case dB increase Temp |  |  | 0 | [10 empty] | B.11.1.3 f) worst case dB decrease Temp | 0
CSC-71 | JC-38 | New Calculation Tables | B.11.1.3 g) worst case dB increase Op.Life |  |  | 0 | [10 empty] | B.11.1.3 g) worst case dB decrease Op.Life | 0
CSC-71 | JC-38 | New Calculation Tables | B.11.1.3 - 2) Max worst case dB increase |  |  | 0 | [10 empty] | B.11.1.3 - ) Min worst case dB decrease | 0
CSC-71 | JC-38 | New Calculation Tables
CSC-71 | JC-38 | New Calculation Tables | EL-EIRP Max |  |  | Test Limits (dBm)* |  | EIRP (dBm) Point 1: EIRP (dBm) |  | EL-EIRP Min | Test Limits (dBm)* |  | EIRP (dBm)
CSC-71 | JC-38 | New Calculation Tables | Elevation |  |  | Lower Limit | Upper Limit | Point 1 | Point 2 | Point 3 | Point 4 | Point 5 | Point 6 | Point 7 | Point 8 |  | Elevation | Lower Limit | Upper Limit | Point 1 | Point 2 | Point 3 | Point 4 | Point 5 | Point 6 | Point 7 | Point 8
CSC-71 | JC-38 | New Calculation Tables | 10 |  |  | 34 or 32* | 45 | 0 | 0 | 0 | 0 | 0 | 0 | 0 | 0 |  | 10 | 34 or 32* | 45 | 0 | 0 | 0 | 0 | 0 | 0 | 0 | 0
CSC-71 | JC-38 | New Calculation Tables | 15 |  |  | 34 or 32* | 45 | 0 | 0 | 0 | 0 | 0 | 0 | 0 | 0 |  | 15 | 34 or 32* | 45 | 0 | 0 | 0 | 0 | 0 | 0 | 0 | 0
CSC-71 | JC-38 | New Calculation Tables | 20 |  |  | 34 or 32* | 45 | 0 | 0 | 0 | 0 | 0 | 0 | 0 |  |  | 20 | 34 or 32* | 45 | 0 | 0 | 0 | 0 | 0 | 0 | 0
CSC-71 | JC-38 | New Calculation Tables | 25 |  |  | 34 or 32* | 45 | 0 | 0 | 0 | 0 | 0 | 0 | 0 |  |  | 25 | 34 or 32* | 45 | 0 | 0 | 0 | 0 | 0 | 0 | 0
CSC-71 | JC-38 | New Calculation Tables | 30 |  |  | 34 or 32* | 45 | 0 | 0 | 0 | 0 | 0 | 0 |  |  |  | 30 | 34 or 32* | 45 | 0 | 0 | 0 | 0 | 0 | 0
CSC-71 | JC-38 | New Calculation Tables | 35 |  |  | 34 or 32* | 45 | 0 | 0 | 0 | 0 | 0 | 0 |  |  |  | 35 | 34 or 32* | 45 | 0 | 0 | 0 | 0 | 0 | 0
CSC-71 | JC-38 | New Calculation Tables | 40 |  |  | 34 or 32* | 45 | 0 | 0 | 0 | 0 | 0 |  |  |  |  | 40 | 34 or 32* | 45 | 0 | 0 | 0 | 0 | 0
CSC-71 | JC-38 | New Calculation Tables | 45 |  |  | 34 or 32* | 45 | 0 | 0 | 0 | 0 | 0 |  |  |  |  | 45 | 34 or 32* | 45 | 0 | 0 | 0 | 0 | 0
CSC-71 | JC-38 | New Calculation Tables | 50 |  |  | 34 or 32* | 45 | EIRP (dBm) Point 1: 0; EIRP (dBm) Point 2: 0; EIRP (dBm) Point 3: 0; EIRP (dBm) Point 4: 0 |  | 50 | 34 or 32* | 45 | 0 | 0 | 0 | 0
CSC-71 | JC-38 | New Calculation Tables | 55 |  |  | 34 or 32* | 44 | EIRP (dBm) Point 1: 0; EIRP (dBm) Point 2: 0; EIRP (dBm) Point 3: 0; EIRP (dBm) Point 4: 0 |  | 55 | 34 or 32* | 44 | 0 | 0 | 0 | 0
CSC-71 | JC-38 | New Calculation Tables | 60 |  |  | 34 or 32* | 44 | EIRP (dBm) Point 1: 0; EIRP (dBm) Point 2: 0; EIRP (dBm) Point 3: 0 |  | 60 | 34 or 32* | 44 | 0 | 0 | 0
CSC-71 | JC-38 | New Calculation Tables | 65 |  |  | 33 or 31* | 44 | EIRP (dBm) Point 1: 0; EIRP (dBm) Point 2: 0; EIRP (dBm) Point 3: 0 |  | 65 | 33 or 31* | 44 | 0 | 0 | 0
CSC-71 | JC-38 | New Calculation Tables | 70 |  |  | 33 or 31* | 44 | EIRP (dBm) Point 1: 0; EIRP (dBm) Point 2: 0 |  | 70 | 33 or 31* | 44 | 0 | 0
CSC-71 | JC-38 | New Calculation Tables | 75 |  |  | 33 or 31* | 44 | EIRP (dBm) Point 1: 0; EIRP (dBm) Point 2: 0 |  | 75 | 33 or 31* | 44 | 0 | 0
CSC-71 | JC-38 | New Calculation Tables | 80 |  |  | 33 or 31* | 44 | EIRP (dBm) Point 1: 0 |  | 80 | 33 or 31* | 44 | 0
CSC-71 | JC-38 | New Calculation Tables | 85 |  |  | 33 or 31* | 44 | EIRP (dBm) Point 1: 0 |  | 85 | 33 or 31* | 44 | 0
CSC-71 | JC-38 | New Calculation Tables | Total | [13 empty] | Total
CSC-71 | JC-38 | New Calculation Tables |  |  |  | * Limits as defined in Table B.11-3 for test configuration
CSC-71 | JC-38 | New Calculation Tables
CSC-71 | JC-38 | New Calculation Tables | Calculation of the Max worst case EL-EIRP per B.11.1.3 Step 2 | [13 empty] | Calculation of the Min worst case EL-EIRP per B.11.1.3 Step 2B (TBC)
CSC-71 | JC-38 | New Calculation Tables
CSC-71 | JC-38 | New Calculation Tables | B.11.1.3 - 3.i) Increase due to min cable losses |  |  | 0 | [10 empty] | B.11.1.3 - 3.i) Decrease due to Max cable losses | 0
CSC-71 | JC-38 | New Calculation Tables
CSC-71 | JC-38 | New Calculation Tables | EL-EIRP Antenna Max |  |  | Test Limits (dBm)* |  | EIRP (dBm) Point 1: EIRP (dBm) |  | EL-EIRP Antenna Min | Test Limits (dBm)* |  | EIRP (dBm)
CSC-71 | JC-38 | New Calculation Tables | Elevation |  |  | Lower Limit | Upper Limit | Point 1 | Point 2 | Point 3 | Point 4 | Point 5 | Point 6 | Point 7 | Point 8 |  | Elevation | Lower Limit | Upper Limit | Point 1 | Point 2 | Point 3 | Point 4 | Point 5 | Point 6 | Point 7 | Point 8
CSC-71 | JC-38 | New Calculation Tables | 10 |  |  | 34 or 32* | 45 | 0 | 0 | 0 | 0 | 0 | 0 | 0 | 0 |  | 10 | 34 or 32* | 45 | 0 | 0 | 0 | 0 | 0 | 0 | 0 | 0
CSC-71 | JC-38 | New Calculation Tables | 15 |  |  | 34 or 32* | 45 | 0 | 0 | 0 | 0 | 0 | 0 | 0 | 0 |  | 15 | 34 or 32* | 45 | 0 | 0 | 0 | 0 | 0 | 0 | 0 | 0
CSC-71 | JC-38 | New Calculation Tables | 20 |  |  | 34 or 32* | 45 | 0 | 0 | 0 | 0 | 0 | 0 | 0 |  |  | 20 | 34 or 32* | 45 | 0 | 0 | 0 | 0 | 0 | 0 | 0
CSC-71 | JC-38 | New Calculation Tables | 25 |  |  | 34 or 32* | 45 | 0 | 0 | 0 | 0 | 0 | 0 | 0 |  |  | 25 | 34 or 32* | 45 | 0 | 0 | 0 | 0 | 0 | 0 | 0
CSC-71 | JC-38 | New Calculation Tables | 30 |  |  | 34 or 32* | 45 | 0 | 0 | 0 | 0 | 0 | 0 |  |  |  | 30 | 34 or 32* | 45 | 0 | 0 | 0 | 0 | 0 | 0
CSC-71 | JC-38 | New Calculation Tables | 35 |  |  | 34 or 32* | 45 | 0 | 0 | 0 | 0 | 0 | 0 |  |  |  | 35 | 34 or 32* | 45 | 0 | 0 | 0 | 0 | 0 | 0
CSC-71 | JC-38 | New Calculation Tables | 40 |  |  | 34 or 32* | 45 | 0 | 0 | 0 | 0 | 0 |  |  |  |  | 40 | 34 or 32* | 45 | 0 | 0 | 0 | 0 | 0
CSC-71 | JC-38 | New Calculation Tables | 45 |  |  | 34 or 32* | 45 | 0 | 0 | 0 | 0 | 0 |  |  |  |  | 45 | 34 or 32* | 45 | 0 | 0 | 0 | 0 | 0
CSC-71 | JC-38 | New Calculation Tables | 50 |  |  | 34 or 32* | 45 | EIRP (dBm) Point 1: 0; EIRP (dBm) Point 2: 0; EIRP (dBm) Point 3: 0; EIRP (dBm) Point 4: 0 |  | 50 | 34 or 32* | 45 | 0 | 0 | 0 | 0
CSC-71 | JC-38 | New Calculation Tables | 55 |  |  | 34 or 32* | 44 | EIRP (dBm) Point 1: 0; EIRP (dBm) Point 2: 0; EIRP (dBm) Point 3: 0; EIRP (dBm) Point 4: 0 |  | 55 | 34 or 32* | 44 | 0 | 0 | 0 | 0
CSC-71 | JC-38 | New Calculation Tables | 60 |  |  | 34 or 32* | 44 | EIRP (dBm) Point 1: 0; EIRP (dBm) Point 2: 0; EIRP (dBm) Point 3: 0 |  | 60 | 34 or 32* | 44 | 0 | 0 | 0
CSC-71 | JC-38 | New Calculation Tables | 65 |  |  | 33 or 31* | 44 | EIRP (dBm) Point 1: 0; EIRP (dBm) Point 2: 0; EIRP (dBm) Point 3: 0 |  | 65 | 33 or 31* | 44 | 0 | 0 | 0
CSC-71 | JC-38 | New Calculation Tables | 70 |  |  | 33 or 31* | 44 | EIRP (dBm) Point 1: 0; EIRP (dBm) Point 2: 0 |  | 70 | 33 or 31* | 44 | 0 | 0
CSC-71 | JC-38 | New Calculation Tables | 75 |  |  | 33 or 31* | 44 | EIRP (dBm) Point 1: 0; EIRP (dBm) Point 2: 0 |  | 75 | 33 or 31* | 44 | 0 | 0
CSC-71 | JC-38 | New Calculation Tables | 80 |  |  | 33 or 31* | 44 | EIRP (dBm) Point 1: 0 |  | 80 | 33 or 31* | 44 | 0
CSC-71 | JC-38 | New Calculation Tables | 85 |  |  | 33 or 31* | 44 | EIRP (dBm) Point 1: 0 |  | 85 | 33 or 31* | 44 | 0
CSC-71 | JC-38 | New Calculation Tables | Total | [13 empty] | Total
CSC-71 | JC-38 | New Calculation Tables |  |  |  | * Limits as defined in Table B.11-3 for test configuration | [11 empty] | * Limits as defined in Table B.11-3 for test configuration
CSC-71 | JC-38 | New Calculation Tables
CSC-71 | JC-38 | New Calculation Tables | Analysis of Maximum EL-EIRP per B.11.1.3 Step 5 - Measurement Uncertianty | [13 empty] | Analysis of Minimum EL-EIRP per B.11.1.3 Step 5 - Measurement Uncertianty
CSC-71 | JC-38 | New Calculation Tables
CSC-71 | JC-38 | New Calculation Tables | B.11.1.3 - 4) Number of Strikeouts Required on Max Table |  |  | 0 |  | EIRP (dBm) Point 1: B.11.1.3 - 4) Total Number of Strikeouts Utilized; EIRP (dBm) Point 4: 0 |  | B.11.1.3 - 4) Number of Strikeouts Required on Min Table | 0
CSC-71 | JC-38 | New Calculation Tables | B.11.1.3 - 5) Application of MU on Max Table Measurements |  |  | 0 |  | EIRP (dBm) Point 1: B.11.1.3 - 5) Total Number of MU Measurements adjusted (Max 6); EIRP (dBm) Point 4: 0 |  | B.11.1.3 - 5) Application of MU on Min Table Measurements | 0
CSC-71 | JC-38 | New Calculation Tables
CSC-71 | JC-38 | New Calculation Tables | EL-EIRP Max Results |  |  | Test Limits (dBm)* |  | EIRP (dBm) Point 1: EIRP (dBm) | Number of Points Passed | EL-EIRP Min Results | Test Limits (dBm)* |  | EIRP (dBm) | [7 empty] | Number of Points Passed
CSC-71 | JC-38 | New Calculation Tables | Elevation | Pass Qty Min |  | Lower Limit | Upper Limit | Point 1 | Point 2 | Point 3 | Point 4 | Point 5 | Point 6 | Point 7 | Point 8 |  | Elevation | Lower Limit | Upper Limit | Point 1 | Point 2 | Point 3 | Point 4 | Point 5 | Point 6 | Point 7 | Point 8
CSC-71 | JC-38 | New Calculation Tables | 10 | 8 |  | 34 or 32* | 45 | 0 | 0 | 0 | 0 | 0 | 0 | 0 | 0 | 8 | 10 | 34 or 32* | 45 | 0 | 0 | 0 | 0 | 0 | 0 | 0 | 0 | 8
CSC-71 | JC-38 | New Calculation Tables | 15 | 8 |  | 34 or 32* | 45 | 0 | 0 | 0 | 0 | 0 | 0 | 0 | 0 | 8 | 15 | 34 or 32* | 45 | 0 | 0 | 0 | 0 | 0 | 0 | 0 | 0 | 8
CSC-71 | JC-38 | New Calculation Tables | 20 | 7 |  | 34 or 32* | 45 | 0 | 0 | 0 | 0 | 0 | 0 | 0 |  | 7 | 20 | 34 or 32* | 45 | 0 | 0 | 0 | 0 | 0 | 0 | 0 |  | 7
CSC-71 | JC-38 | New Calculation Tables | 25 | 7 |  | 34 or 32* | 45 | 0 | 0 | 0 | 0 | 0 | 0 | 0 |  | 7 | 25 | 34 or 32* | 45 | 0 | 0 | 0 | 0 | 0 | 0 | 0 |  | 7
CSC-71 | JC-38 | New Calculation Tables | 30 | 6 |  | 34 or 32* | 45 | 0 | 0 | 0 | 0 | 0 | 0 |  |  | 6 | 30 | 34 or 32* | 45 | 0 | 0 | 0 | 0 | 0 | 0 |  |  | 6
CSC-71 | JC-38 | New Calculation Tables | 35 | 6 |  | 34 or 32* | 45 | 0 | 0 | 0 | 0 | 0 | 0 |  |  | 6 | 35 | 34 or 32* | 45 | 0 | 0 | 0 | 0 | 0 | 0 |  |  | 6
CSC-71 | JC-38 | New Calculation Tables | 40 | 5 |  | 34 or 32* | 45 | 0 | 0 | 0 | 0 | 0 |  |  |  | 5 | 40 | 34 or 32* | 45 | 0 | 0 | 0 | 0 | 0 |  |  |  | 5
CSC-71 | JC-38 | New Calculation Tables | 45 | 5 |  | 34 or 32* | 45 | 0 | 0 | 0 | 0 | 0 |  |  |  | 5 | 45 | 34 or 32* | 45 | 0 | 0 | 0 | 0 | 0 |  |  |  | 5
CSC-71 | JC-38 | New Calculation Tables | 50 | 4 |  | 34 or 32* | 45 | EIRP (dBm) Point 1: 0; EIRP (dBm) Point 2: 0; EIRP (dBm) Point 3: 0; EIRP (dBm) Point 4: 0 | 4 | 50 | 34 or 32* | 45 | 0 | 0 | 0 | 0 |  |  |  |  | 4
CSC-71 | JC-38 | New Calculation Tables | 55 | 4 |  | 34 or 32* | 44 | EIRP (dBm) Point 1: 0; EIRP (dBm) Point 2: 0; EIRP (dBm) Point 3: 0; EIRP (dBm) Point 4: 0 | 4 | 55 | 34 or 32* | 44 | 0 | 0 | 0 | 0 |  |  |  |  | 4
CSC-71 | JC-38 | New Calculation Tables | 60 |  | 3 | 34 or 32* | 44 | EIRP (dBm) Point 1: 0; EIRP (dBm) Point 2: 0; EIRP (dBm) Point 3: 0 | 3 | 60 | 34 or 32* | 44 | 0 | 0 | 0 | [5 empty] | 3
CSC-71 | JC-38 | New Calculation Tables | 65 |  | 3 | 33 or 31* | 44 | EIRP (dBm) Point 1: 0; EIRP (dBm) Point 2: 0; EIRP (dBm) Point 3: 0 | 3 | 65 | 33 or 31* | 44 | 0 | 0 | 0 | [5 empty] | 3
CSC-71 | JC-38 | New Calculation Tables | 70 |  | 2 | 33 or 31* | 44 | EIRP (dBm) Point 1: 0; EIRP (dBm) Point 2: 0 | 2 | 70 | 33 or 31* | 44 | 0 | 0 | [6 empty] | 2
CSC-71 | JC-38 | New Calculation Tables | 75 |  | 2 | 33 or 31* | 44 | EIRP (dBm) Point 1: 0; EIRP (dBm) Point 2: 0 | 2 | 75 | 33 or 31* | 44 | 0 | 0 | [6 empty] | 2
CSC-71 | JC-38 | New Calculation Tables | 80 |  | 1 | 33 or 31* | 44 | EIRP (dBm) Point 1: 0 | 1 | 80 | 33 or 31* | 44 | 0 | [7 empty] | 1
CSC-71 | JC-38 | New Calculation Tables | 85 |  | 1 | 33 or 31* | 44 | EIRP (dBm) Point 1: 0 | 1 | 85 | 33 or 31* | 44 | 0 | [7 empty] | 1
CSC-71 | JC-38 | New Calculation Tables | Total | 60 | 72
CSC-71 | JC-38 | New Calculation Tables | Max Points | 60 | 72 | * Limits as defined in Table B.11-3 for test configuration | [11 empty] | * Limits as defined in Table B.11-3 for test configuration
CSC-71 | JC-38 | New Calculation Tables | Percentage Pass | 100% | 100%
CSC-71 | JC-38 | New Calculation Tables | Pass Limit | >= 90% | >= 65%
CSC-71 | JC-38 | New Calculation Tables

## Annex E.8-1 - Navigation System
Approved Revision | Change Reference | Change Comments |  | Go To Contents
CSC-66 |  |  | Script Reference (See Table D.2.1) | Value of Encoded Location Bits Transmitted by Beacon (All beacons except ELT(DT) only use rotating field #0, ELT(DT)’s only use rotating field #1) |  |  | Confirmation that Results are Correct (Y/N)
CSC-66 |  |  |  | Field | Required Value | Result
CSC-66 |  |  | 1 | Latitude Bits 44-60 | 3F83E0
CSC-66 |  |  |  | Longitude bits 67-90 | 7FFC1F
CSC-61 |  |  |  | Rotating field #0
CSC-66 |  |  |  | Altitude Bits 176-185 | 3FF
CSC-66 |  |  |  | HDOP Bits 186-189 | F
CSC-66 |  |  |  | VDOP Bits 190-193 | F
CSC-66 |  |  |  | GNSS status Bits 199-200 | 0
CSC-61 |  |  |  | Rotating field #1
CSC-66 |  |  |  | Altitude Bits 176-185 | 3FF
CSC-66 |  |  |  | GNSS status Bits 190-191 | 0
CSC-66 |  |  | 2 | Latitude Bits 44-60 | 400000
CSC-66 |  |  |  | Longitude bits 67-90 | 800000
CSC-66 |  |  |  | Response Time | <2 min Internal or <5 sec ELT(DT) and External
CSC-61 |  |  |  | Rotating field #0
CSC-66 |  |  |  | Altitude Bits 176-185 | 019
CSC-66 |  |  |  | HDOP Bits 186-189 | 4
CSC-66 |  |  |  | VDOP Bits 190-193 | 6
CSC-66 |  |  |  | GNSS status Bits 199-200 | 2
CSC-61 |  |  |  | Rotating field #1
CSC-66 |  |  |  | Altitude Bits 176-185 | 019
CSC-66 |  |  |  | GNSS status Bits 190-191 | 2
CSC-66 |  |  | 3 | Latitude Bits 44-60 | 000000
CSC-66 |  |  |  | Longitude bits 67-90 | 000000
CSC-61 |  |  |  | Rotating field #0
CSC-66 |  |  |  | Altitude Bits 176-185 | 3FF
CSC-66 |  |  |  | HDOP Bits 186-189 | 1
CSC-66 |  |  |  | VDOP Bits 190-193 | F
CSC-66 |  |  |  | GNSS status Bits 199-200 | 1
CSC-61 |  |  |  | Rotating field #1
CSC-66 |  |  |  | Altitude Bits 176-185 | 3FF
CSC-66 |  |  |  | GNSS status Bits 190-191 | 1
CSC-66 |  |  | 4 | Latitude Bits 44-60 | 155555
CSC-66 |  |  |  | Longitude bits 67-90 | 555555
CSC-61 |  |  |  | Rotating field #0
CSC-66 |  |  |  | Altitude Bits 176-185 | 02D
CSC-66 |  |  |  | HDOP Bits 186-189 | 8
CSC-66 |  |  |  | VDOP Bits 190-193 | C
CSC-66 |  |  |  | GNSS status Bits 199-200 | 2
CSC-61 |  |  |  | Rotating field #1
CSC-66 |  |  |  | Altitude Bits 176-185 | 02D
CSC-66 |  |  |  | GNSS status Bits 190-191 | 2
CSC-66 |  |  | 5 | Latitude Bits 44-60 | 5FFFFF
CSC-66 |  |  |  | Longitude bits 67-90 | BFFFFF
CSC-61 |  |  |  | Rotating field #0
CSC-66 |  |  |  | Altitude Bits 176-185 | 3FF
CSC-66 |  |  |  | HDOP Bits 186-189 | 8
CSC-66 |  |  |  | VDOP Bits 190-193 | F
CSC-66 |  |  |  | GNSS status Bits 199-200 | 1
CSC-61 |  |  |  | Rotating field #1
CSC-66 |  |  |  | Altitude Bits 176-185 | 3FF
CSC-66 |  |  |  | GNSS status Bits 190-191 | 1
CSC-66 |  |  | 6 | Latitude Bits 44-60 | 2CC000
CSC-66 |  |  |  | Longitude bits 67-90 | 59E000
CSC-61 |  |  |  | Rotating field #0
CSC-66 |  |  |  | Altitude Bits 176-185 | 3F8
CSC-66 |  |  |  | HDOP Bits 186-189 | D
CSC-66 |  |  |  | VDOP Bits 190-193 | D
CSC-66 |  |  |  | GNSS status Bits 199-200 | 2
CSC-61 |  |  |  | Rotating field #1
CSC-66 |  |  |  | Altitude Bits 176-185 | 3F8
CSC-66 |  |  |  | GNSS status Bits 190-191 | 2
CSC-66 |  |  | 7 | Latitude Bits 44-60 | 6CC000
CSC-66 |  |  |  | Longitude bits 67-90 | D9E000
CSC-66 |  |  |  | Rotating field #0
CSC-66 |  |  |  | Altitude Bits 176-185 | 3FE
CSC-66 |  |  |  | HDOP Bits 186-189 | E
CSC-66 |  |  |  | VDOP Bits 190-193 | E
CSC-66 |  |  |  | GNSS status Bits 199-200 | 2
CSC-66 |  |  |  | Rotating field #1
CSC-66 |  |  |  | Altitude Bits 176-185 | 3FE
CSC-66 |  |  |  | GNSS status Bits 190-191 | 2
CSC-66 |  |  | 8 | Latitude Bits 44-60 | 6CC000
CSC-66 |  |  |  | Longitude bits 67-90 | D9E000
CSC-61 |  |  |  | Rotating field #0
CSC-66 |  |  |  | Altitude Bits 176-185 | 3FE
CSC-66 |  |  |  | HDOP Bits 186-189 | E
CSC-66 |  |  |  | VDOP Bits 190-193 | E
CSC-66 |  |  |  | GNSS status Bits 199-200 | 2
CSC-61 |  |  |  | Rotating field #1
CSC-66 |  |  |  | Altitude Bits 176-185 | 3FE
CSC-66 |  |  |  | GNSS status Bits 190-191 | 2
CSC-66 |  |  | 9 | Latitude Bits 44-60 | 0FC000
CSC-66 |  |  |  | Longitude bits 67-90 | 11C000
CSC-61 |  |  |  | Rotating field #0
CSC-66 |  |  |  | Altitude Bits 176-185 | 3FF
CSC-66 |  |  |  | HDOP Bits 186-189 | F
CSC-66 |  |  |  | VDOP Bits 190-193 | F
CSC-66 |  |  |  | GNSS status Bits 199-200 | 1
CSC-61 |  |  |  | Rotating field #1
CSC-66 |  |  |  | Altitude Bits 176-185 | 3FF
CSC-66 |  |  |  | GNSS status Bits 190-191 | 1
CSC-66 |  |  | 10 Self-Test Script | Latitude Bits 44-60 | 3F83E0
CSC-66 |  |  |  | Longitude bits 67-90 | 7FFC1F
CSC-61 |  |  |  | Rotating field #0
CSC-66 |  |  |  | Altitude Bits 176-185 | 3FF
CSC-66 |  |  |  | HDOP Bits 186-189 | F
CSC-66 |  |  |  | VDOP Bits 190-193 | F
CSC-66 |  |  |  | GNSS status Bits 199-200 | 0
CSC-61 |  |  |  | Rotating field #1
CSC-66 |  |  |  | Altitude Bits 176-185 | 3FF
CSC-66 |  |  |  | GNSS status Bits 190-191 | 0
CSC-66 |  |  | 11 Self-Test Script | Latitude Bits 44-60 | 400000
CSC-66 |  |  |  | Longitude bits 67-90 | 800000
CSC-66 |  |  |  | Rotating field #0
CSC-66 |  |  |  | Altitude Bits 176-185 | 018
CSC-66 |  |  |  | HDOP Bits 186-189 | 1
CSC-66 |  |  |  | VDOP Bits 190-193 | 1
CSC-66 |  |  |  | GNSS status Bits 199-200 | 2
CSC-66 |  |  |  | Rotating field #1
CSC-66 |  |  |  | Altitude Bits 176-185 | 018
CSC-66 |  |  |  | GNSS status Bits 190-191 | 2
CSC-66 |  |  | Script Reference (See Table D.2.2) | RLS Capable Beacon Additional Scripts |  |  | Confirmation that Results are Correct (Y/N)
CSC-66 |  |  |  | Field | Required Value | Result
CSC-66 |  |  | 1 | 15 Hex ID | 99349C3C3E78000
CSC-66 |  |  | 2 | 15 Hex ID | 99349C3C3E78000
CSC-66 |  |  |  | Visual RLS Request Indication | Visual Indication
CSC-66 |  |  |  | Bits 155 to 174 | 22020
CSC-66 |  |  | 3 | Visual RLS Acknowledgement Indication | Different Visual Indication
CSC-66 |  |  |  | Bits 155 to 174 | 22037
CSC-66 |  |  | 4 | 15 Hex ID | 99349C3C3E78000
CSC-66 |  |  |  | Visual RLS Request Indication | Visual Indication
CSC-66 |  |  |  | Bits 155 to 174 | 22020
CSC-66 |  |  | 5 | Monitor RLS Request Indicator | Visual Indication provided for a minimum of 5 minutes
CSC-66 |  |  |  | Bits 155 to 174 | 22020
CSC-66 |  |  | 6 | 15 Hex ID | 99349C3C3E78000
CSC-66 |  |  |  | Visual RLS Request Indication | Visual Indication
CSC-66 |  |  |  | Bits 155 to 174 | 22020
CSC-66 |  |  | 7 | Monitor RLS Request Indicator | Visual Indication provided for a minimum of 5 minutes
CSC-66 |  |  |  | Bits 155 to 174 | 22020

## Annex E.8-2 - B.14
Approved Revision | Change Reference | Change Comments | Go To Contents
CSC-61 |  |  | Trial | B.14.2.4 | [8 empty] | B.14.2.5 |  | B.14.3.4 | [8 empty] | B.14.3.5
CSC-61 |  |  |  | Actual Latitude | Actual Longitude | Actual Altitude | Encoded Latitude | Encoded Longitude | Encoded Altitude | Location Error | Altitude Error | Fix Type | Time to first provision of an encoded location | < 2 minutes and 5 seconds ? | Actual Latitude | Actual Longitude | Actual Altitude | Encoded Latitude | Encoded Longitude | Encoded Altitude | Location Error | Altitude Error | Fix Type | Time to first provision of an encoded location | < 5 seconds ?
CSC-61 |  |  | 1
CSC-61 |  |  | 2
CSC-61 |  |  | 3
CSC-61 |  |  | 4
CSC-61 |  |  | 5
CSC-61 |  |  | 6
CSC-61 |  |  | 7
CSC-61 |  |  | 8
CSC-61 |  |  | 9
CSC-61 |  |  | 10
CSC-61 |  |  | 11
CSC-61 |  |  | 12
CSC-61 |  |  | 13
CSC-61 |  |  | 14
CSC-61 |  |  | 15
CSC-61 |  |  | 16
CSC-61 |  |  | 17
CSC-61 |  |  | 18
CSC-61 |  |  | 19
CSC-61 |  |  | 20
CSC-61 |  |  | 21
CSC-61 |  |  | 22
CSC-61 |  |  | 23
CSC-61 |  |  | 24
CSC-61 |  |  | 25
CSC-61 |  |  | 26
CSC-61 |  |  | 27
CSC-61 |  |  | 28
CSC-61 |  |  | 29
CSC-61 |  |  | 30
CSC-61 |  |  | 31
CSC-61 |  |  | 32
CSC-61 |  |  | 33
CSC-61 |  |  | 34
CSC-61 |  |  | 35
CSC-61 |  |  | 36
CSC-61 |  |  | 37
CSC-61 |  |  | 38
CSC-61 |  |  | 39
CSC-61 |  |  | 40
CSC-61 |  |  | 41
CSC-61 |  |  | 42
CSC-61 |  |  | 43
CSC-61 |  |  | 44
CSC-61 |  |  | 45
CSC-61 |  |  | 46
CSC-61 |  |  | 47
CSC-61 |  |  | 48
CSC-61 |  |  | 49
CSC-61 |  |  | 50
CSC-61 |  |  | 51
CSC-61 |  |  | 52
CSC-61 |  |  | 53
CSC-61 |  |  | 54
CSC-61 |  |  | 55
CSC-61 |  |  | 56
CSC-61 |  |  | 57
CSC-61 |  |  | 58
CSC-61 |  |  | 59
CSC-61 |  |  | 60
CSC-61 |  |  | 61
CSC-61 |  |  | 62
CSC-61 |  |  | 63
CSC-61 |  |  | 64
CSC-61 |  |  | 65
CSC-61 |  |  | 66
CSC-61 |  |  | 67
CSC-61 |  |  | 68
CSC-61 |  |  | 69
CSC-61 |  |  | 70
CSC-61 |  |  | 71
CSC-61 |  |  | 72
CSC-61 |  |  | 73
CSC-61 |  |  | 74
CSC-61 |  |  | 75
CSC-61 |  |  | 76
CSC-61 |  |  | 77
CSC-61 |  |  | 78
CSC-61 |  |  | 79
CSC-61 |  |  | 80
CSC-61 |  |  | 81
CSC-61 |  |  | 82
CSC-61 |  |  | 83
CSC-61 |  |  | 84
CSC-61 |  |  | 85
CSC-61 |  |  | 86
CSC-61 |  |  | 87
CSC-61 |  |  | 88
CSC-61 |  |  | 89
CSC-61 |  |  | 90
CSC-61 |  |  | 91
CSC-61 |  |  | 92
CSC-61 |  |  | 93
CSC-61 |  |  | 94
CSC-61 |  |  | 95
CSC-61 |  |  | 96
CSC-61 |  |  | 97
CSC-61 |  |  | 98
CSC-61 |  |  | 99
CSC-61 |  |  | 100
CSC-61 |  |  | 101
CSC-61 |  |  | 102
CSC-61 |  |  | 103
CSC-61 |  |  | 104
CSC-61 |  |  | 105
CSC-61 |  |  | 106
CSC-61 |  |  | 107
CSC-61 |  |  | 108
CSC-61 |  |  | 109
CSC-61 |  |  | 110
CSC-61 |  |  | 111
CSC-61 |  |  | 112
CSC-61 |  |  | 113
CSC-61 |  |  | 114
CSC-61 |  |  | 115
CSC-61 |  |  | 116
CSC-61 |  |  | 117
CSC-61 |  |  | 118
CSC-61 |  |  | 119
CSC-61 |  |  | 120
CSC-61 |  |  | 121
CSC-61 |  |  | 122
CSC-61 |  |  | 123
CSC-61 |  |  | 124
CSC-61 |  |  | 125
CSC-61 |  |  | 126
CSC-61 |  |  | 127
CSC-61 |  |  | 128
CSC-61 |  |  | 129
CSC-61 |  |  | 130
CSC-61 |  |  | 131
CSC-61 |  |  | 132
CSC-61 |  |  | 133
CSC-61 |  |  | 134
CSC-61 |  |  | 135
CSC-61 |  |  | 136
CSC-61 |  |  | 137
CSC-61 |  |  | 138
CSC-61 |  |  | 139
CSC-61 |  |  | 140
CSC-61 |  |  | 141
CSC-61 |  |  | 142
CSC-61 |  |  | 143
CSC-61 |  |  | 144
CSC-61 |  |  | 145
CSC-61 |  |  | 146
CSC-61 |  |  | 147
CSC-61 |  |  | 148
CSC-61 |  |  | 149
CSC-61 |  |  | 150
CSC-61 |  |  | 151
CSC-61 |  |  | 152
CSC-61 |  |  | 153
CSC-61 |  |  | 154
CSC-61 |  |  | 155
CSC-61 |  |  | 156
CSC-61 |  |  | 157
CSC-61 |  |  | 158
CSC-61 |  |  | 159
CSC-61 |  |  | 160
CSC-61 |  |  | 161
CSC-61 |  |  | 162
CSC-61 |  |  | 163
CSC-61 |  |  | 164
CSC-61 |  |  | 165
CSC-61 |  |  | 166
CSC-61 |  |  | 167
CSC-61 |  |  | 168
CSC-61 |  |  | 169
CSC-61 |  |  | 170
CSC-61 |  |  | 171
CSC-61 |  |  | 172
CSC-61 |  |  | 173
CSC-61 |  |  | 174
CSC-61 |  |  | 175
CSC-61 |  |  | 176
CSC-61 |  |  | 177
CSC-61 |  |  | 178
CSC-61 |  |  | 179
CSC-61 |  |  | 180
CSC-61 |  |  | 181
CSC-61 |  |  | 182
CSC-61 |  |  | 183
CSC-61 |  |  | 184
CSC-61 |  |  | 185
CSC-61 |  |  | 186
CSC-61 |  |  | 187
CSC-61 |  |  | 188
CSC-61 |  |  | 189
CSC-61 |  |  | 190
CSC-61 |  |  | 191
CSC-61 |  |  | 192
CSC-61 |  |  | 193
CSC-61 |  |  | 194
CSC-61 |  |  | 195
CSC-61 |  |  | 196
CSC-61 |  |  | 197
CSC-61 |  |  | 198
CSC-61 |  |  | 199
CSC-61 |  |  | 200
CSC-61
CSC-61
CSC-61 |  |  | B.14.2.6
CSC-67 |  |  | Beacon transmission number | Actual Latitude at the time of the transmitted burst | Actual Longitude at the time of the transmitted burst | Latitude provided in the transmitted burst | Longitude provided in the transmitted burst | Transmitted location updated in every burst for the first 30 minutes and then in accordance with the manufacturers declaration
CSC-61 |  |  | 1
CSC-61 |  |  | 2
CSC-61 |  |  | 3
CSC-61 |  |  | 4
CSC-61 |  |  | 5
CSC-61 |  |  | 6
CSC-61 |  |  | 7
CSC-61 |  |  | 8
CSC-61 |  |  | 9
CSC-61 |  |  | 10
CSC-61 |  |  | 11
CSC-61 |  |  | 12
CSC-61 |  |  | 13
CSC-61 |  |  | 14
CSC-61 |  |  | 15
CSC-61 |  |  | 16
CSC-61 |  |  | 17
CSC-61 |  |  | 18
CSC-61 |  |  | 19
CSC-61 |  |  | 20
CSC-61 |  |  | 21
CSC-61 |  |  | 22
CSC-61 |  |  | 23
CSC-61 |  |  | 24
CSC-61 |  |  | 25
CSC-61 |  |  | 26
CSC-61 |  |  | 27
CSC-61 |  |  | 28
CSC-61 |  |  | 29
CSC-61 |  |  | 30
CSC-61 |  |  | 31
CSC-61 |  |  | 32
CSC-61 |  |  | 33
CSC-61 |  |  | 34
CSC-61 |  |  | 35
CSC-61 |  |  | 36
CSC-61 |  |  | 37
CSC-61 |  |  | 38
CSC-61 |  |  | 39
CSC-61 |  |  | 40
CSC-61 |  |  | 41
CSC-61 |  |  | 42
CSC-61 |  |  | 43
CSC-61 |  |  | 44
CSC-61 |  |  | 45
CSC-61 |  |  | 46
CSC-61 |  |  | 47
CSC-61 |  |  | 48
CSC-61 |  |  | 49
CSC-61 |  |  | 50
CSC-61 |  |  | 51
CSC-61 |  |  | 52
CSC-61 |  |  | 53
CSC-61 |  |  | 54
CSC-61 |  |  | 55
CSC-61 |  |  | 56
CSC-61 |  |  | 57
CSC-61 |  |  | 58
CSC-61 |  |  | 59
CSC-61 |  |  | 60
CSC-61 |  |  | 61
CSC-61 |  |  | 62
CSC-61 |  |  | 63
CSC-61 |  |  | 64
CSC-61 |  |  | 65
CSC-61 |  |  | 66
CSC-61 |  |  | 67
CSC-61 |  |  | 68
CSC-61 |  |  | 69
CSC-61 |  |  | 70
CSC-61 |  |  | 71
CSC-61 |  |  | 72
CSC-61 |  |  | 73
CSC-61 |  |  | 74
CSC-61 |  |  | 75
CSC-61 |  |  | 76
CSC-61 |  |  | 77
CSC-61 |  |  | 78
CSC-61 |  |  | 79
CSC-61 |  |  | 80
CSC-61 |  |  | 81
CSC-61 |  |  | 82
CSC-61 |  |  | 83
CSC-61 |  |  | 84
CSC-61 |  |  | 85
CSC-61 |  |  | 86
CSC-61 |  |  | 87
CSC-61 |  |  | 88
CSC-61 |  |  | 89
CSC-61 |  |  | 90
CSC-61 |  |  | 91
CSC-61 |  |  | 92
CSC-61 |  |  | 93
CSC-61 |  |  | 94
CSC-61 |  |  | 95
CSC-61 |  |  | 96
CSC-61 |  |  | 97
CSC-61 |  |  | 98
CSC-61 |  |  | 99
CSC-61 |  |  | 100

## Annex E.9-1 - PIE
Approved Revision | Change Reference | Change Comments | Go To Contents
CSC-61 |  |  | Parameter | Units | Declared by beacon manufacturer | Verified and evaluated by accepted test facility | Notes
CSC-61 |  |  | Minimum duration of continuous operation (CCO) | hours |  |  | Operating Lifetime”. CCO is required for the test.
CSC-61 |  |  | Full Battery Pack Capacity (CBP) | hours |  |  | If needed to calculate CSP-AMB
CSC-61 |  |  | Battery Pre-Operational Losses (CPO) | hours |  |  | corresponds to LCDC
CSC-61 |  |  | Spare Battery Capacity at ambient temperature (CSP-AMB) | hours |  |  | CSP-AMB is required for the test, and shall be defined by testing (see section B.20.2.1.2), or by calculation, as follows: CSP-AMB = CBP – (CPO + CCO)
CSC-61 |  |  | Criteria and conditions to trigger PIE indication |  |  |  | description of PIE criteria and conditions to be met to trigger PIE indication. Use a separate sheet if needed
CSC-61 |  |  | Step-1: battery pack discharge | hours |  |  | Battery discharge shall correspond to: CPO - 30 minutes, or the value declared by the beacon manufacturer less 30 minutes
CSC-61 |  |  | Step-1: beacon conditions (if applicable) |  |  |  | description of conditions recreated during the Step-1 for which the PIE criteria is not met
CSC-61 |  |  | Step-1: observations of self-test indication |  |  |  | test facility observations of self-test indication: time, duration, type of indication
CSC-61 |  |  | Step-2: battery pack discharge | hours |  |  | Total battery discharge shall correspond to: CPO + CSP-AMB + 30 minutes or the value declared by the beacon manufacturer plus 30 minutes
CSC-61 |  |  | Step-2: beacon conditions (if applicable) |  |  |  | description of conditions recreated during the Step-2 for which the PIE criteria is met
CSC-61 |  |  | Step-2: observations of distinct PIE indication |  |  |  | test facility observations of PIE indication: time, duration, type of indication
Approved Revision | Change Reference | Change Comments
CSC-66 |  |  | TEST RESULTS - MESSAGE CONTENT
CSC-66 |  |  | Main Field
CSC-66 |  |  | Field Name | Bit positions | Expected Value | Test Value
CSC-71 | EWG-7 | Correction | TAC Number (16 bits) | 1-16 | 9999 decimal for TAC
CSC-71 | EWG-7 | Correction | Serial Number (14 bits) | 17-30 | 999 decimal for serial number
CSC-71 | EWG-7 | Add binary expected value | Country Code (10 bits) | 31-40 | 201 decimal ( 00 1100 1001 binary)
CSC-66 |  |  | Status Of Homing Device (1 bit) | 41 | 1 if beacon has functioning homer, 0 if beacon has no homer or if homer is not functional
CSC-66 |  |  | RLS Funtion | 42 | 0 indicates a beacon without RLS capability of with this capability disabled, 1 indicates a beacon with RLS capability enabled
CSC-66 |  |  | Test Protocol Message (1 bit) | 43 | 1
CSC-66 |  |  | Encoded GNSS Location (47 bits) | 44-90 | (default Lat) Bits 44-66: 0 1111111 000001111100000 binary (default Long) Bits 67-90: 0 11111111 111110000011111 binary or If the beacon does not have a GNSS receiver: (default Lat) Bits 44-66: 1 1111111 000001111100000 binary (default Long) Bits 67-90: 1 11111111 111110000011111 binary
CSC-66 |  |  | Select from the following Vessel ID values depending on the Vessel ID type used by the beacon under test
CSC-66 |  |  | Vessel ID field ID: MMSI (3 bits) | 91-93 | 001 binary
CSC-66 |  |  | Vessel ID:MMSI (44 bits) | 94-137 | 000111111 decimal 10101010101010 binary
CSC-66 |  |  | Vessel ID field ID: Radio call sign (3 bits) | 91-93 | 010 binary
CSC-71 | EWG-7 | 00 bits were at the wrong location (136 and 137) | Vessel ID: Radio call sign (44 bits) | 94-137 | 100100 100100 100100 100100 100100 100100 100100 00 binary
CSC-66 |  |  | Vessel ID field ID – Aircraft registration Marking (3 bits) | 91-93 | 011 binary
CSC-71 | EWG-7 | 00 bits were at the wrong location (136 and 137) | Vessel ID – Aircraft Registration Marking (44 bits) | 94-137 | 100100 100100 100100 100100 100100 100100 100100 00 binary
CSC-66 |  |  | Vessel ID field ID: Aviation 24 bit address (3 bits) | 91-93 | 100 binary
CSC-66 |  |  | Vessel ID: Aviation 24 bit address (44 bits) | 94-137 | 0000 1111 0000 1111 0000 1111 0000 0000 0000 0000 0000 binary
CSC-66 |  |  | Vessel ID: Aviation 24 bit address + 3LD (44 bits) | 94-137 | 0000 1111 0000 1111 0000 1111 11000 11000 11000 00000 binary
CSC-66 |  |  | Vessel ID field ID: Aircraft operator and serial number (3 bits) | 91-93 | 101 binary
CSC-66 |  |  | Vessel ID: Aircraft operator and serial number (44 Bits) | 94-137 | 11000 11000 11000 0000 0000 0001 1111 1111 1111 1111 1 binary
CSC-71 | EWG-7 | Corrected Beacon Type to 3 bit value | Beacon Type (3 bits) | 138-140 | per T.018, Table 3.1, "Beacon Type" must match Annex G.1 Declared Beacon Type
CSC-71 | EWG-7 | Correction | Spare Bits (14 bits) | 141-154 | 11111111111111 binary for normal message, 00000000000000 for cancellation message.
CSC-66
CSC-66 |  |  | Rotating Field #0
CSC-66 |  |  | Field Name | Bit positions | Expected Value | Test Value
CSC-66 |  |  | Rotating field ID | 155-158 | 0000 binary
CSC-66 |  |  | Elapsed Time | 159-164 | Verify value agrees with an independently calculated value
CSC-66 |  |  | Time from last encoded location | 165-175 | 11111111111 binary
CSC-66 |  |  | Altitude of encoded location | 176-185 | 1111111111 binary
CSC-66 |  |  | Dilution of Precision | 186-193 | 1111 1111 binary
CSC-66 |  |  | Automated/Manual activation notification | 194-195 | Verify value agrees with method of activation
CSC-66 |  |  | Remaining battery capacity | 196-198 | Verify value agrees with an independently calculated value
CSC-66 |  |  | GNSS status | 199-200 | 00 binary
CSC-66 |  |  | Spare | 201-202 | 00 binary
CSC-66 |  |  | BCH code | 203-250 | Correct (Y/N)
CSC-66
CSC-66 |  |  | Rotating Field #1
CSC-66 |  |  | Field Name | Bit positions | Expected Value | Test Value
CSC-66 |  |  | Rotating field ID | 155-158 | 0001 binary
CSC-66 |  |  | Time from last encoded location | 159-175 | 11111111111111111 binary
CSC-66 |  |  | Altitude of encoded location | 176-185 | 1111111111 binary
CSC-66 |  |  | Triggering Event | 186-189 | Verify value agrees with method of activation
CSC-66 |  |  | GNSS status | 190-191 | 00 binary
CSC-66 |  |  | Remaining Battery capacity | 192-193 | Verify value agrees with an independently calculated value
CSC-66 |  |  | Spare | 194-202 | 0 0000 0000 binary
CSC-66 |  |  | BCH code | 203-250 | Correct (Y/N)
CSC-66
CSC-66 |  |  | Rotating Field #2
CSC-66 |  |  | Field Name | Bit positions | Expected Value | Test Value
CSC-66 |  |  | Rotating field ID | 155-158 | 0010 binary
CSC-66 |  |  | Unassigned (2 bits) | 159-160 | 00 binary
CSC-66 |  |  | Beacon RLS capability (6 bits) | 161-166 | 100000 binary
CSC-66 |  |  | RLS Provider ID (3 bits) | 167-169 | 001 binary (Galileo)
CSC-66 |  |  | Beacon Feedback (22 bits) | 170-191 | 0000000000000000000000
CSC-66 |  |  | Unassigned (10 bits) | 192-202 | 0000 0000 0000 binary
CSC-66 |  |  | BCH code | 203-250 | Correct (Y/N)
CSC-66
CSC-66 |  |  | Rotating Field #3
CSC-66 |  |  | Field Name | Bit positions | Expected Value | Test Value
CSC-66 |  |  | Rotating field ID | 155-158 | 0011 binary
CSC-66 |  |  | National Use | 159-202 | 1111 0000 1111 0000 1111 0000 1111 0000 1111 0000 1111 binary
CSC-66 |  |  | BCH code | 203-250 | Correct (Y/N)
CSC-66
CSC-66 |  |  | Rotating Field #15
CSC-66 |  |  | Field Name | Bit positions | Expected Value | Test Value
CSC-66 |  |  | Rotating field ID | 155-158 | 1111 binary
CSC-66 |  |  | Fixed (42 bits) | 159-200 | 10 1111 0000 1111 0000 1111 0000 1111 0000 1111 0000 binary
CSC-66 |  |  | Method of Deactivation | 201-202 | Verify value agrees with method of deactivation
CSC-66 |  |  | BCH code | 203-250 | Correct (Y/N)
Default in T.018, Table 3.8 is bits 159 to 200 should be all 1's? Not clear why T.021 Annex C.1-6 table values are different?

## Annex E.10-1 - ELT(DT) Ex. Pwr.
Approved Revision | Change Reference | Change Comments | Go To Contents
|  |  | ---------------------------------------------------------------------------------------------------------------------------------------------------------------->>> |  |  |  | Power Output Level | Carrier Frequency Stability - Short Term: Variation
---------------------------------------------------------------------------------------------------------------------------------------------------------------->>>
---------------------------------------------------------------------------------------------------------------------------------------------------------------->>>
---------------------------------------------------------------------------------------------------------------------------------------------------------------->>>
---------------------------------------------------------------------------------------------------------------------------------------------------------------->>>
---------------------------------------------------------------------------------------------------------------------------------------------------------------->>>
---------------------------------------------------------------------------------------------------------------------------------------------------------------->>>
---------------------------------------------------------------------------------------------------------------------------------------------------------------->>>
---------------------------------------------------------------------------------------------------------------------------------------------------------------->>>
---------------------------------------------------------------------------------------------------------------------------------------------------------------->>>
---------------------------------------------------------------------------------------------------------------------------------------------------------------->>>
---------------------------------------------------------------------------------------------------------------------------------------------------------------->>>
---------------------------------------------------------------------------------------------------------------------------------------------------------------->>>
---------------------------------------------------------------------------------------------------------------------------------------------------------------->>>
---------------------------------------------------------------------------------------------------------------------------------------------------------------->>>
---------------------------------------------------------------------------------------------------------------------------------------------------------------->>>
---------------------------------------------------------------------------------------------------------------------------------------------------------------->>>
---------------------------------------------------------------------------------------------------------------------------------------------------------------->>>
---------------------------------------------------------------------------------------------------------------------------------------------------------------->>>
---------------------------------------------------------------------------------------------------------------------------------------------------------------->>>
---------------------------------------------------------------------------------------------------------------------------------------------------------------->>>
---------------------------------------------------------------------------------------------------------------------------------------------------------------->>>
---------------------------------------------------------------------------------------------------------------------------------------------------------------->>>
---------------------------------------------------------------------------------------------------------------------------------------------------------------->>>
|  |  | ---------------------------------------------------------------------------------------------------------------------------------------------------------------->>> |  |  |  | Carrier Frequency Stability - Short Term: Absolute | Error Vector Magnitude
---------------------------------------------------------------------------------------------------------------------------------------------------------------->>>
---------------------------------------------------------------------------------------------------------------------------------------------------------------->>>
---------------------------------------------------------------------------------------------------------------------------------------------------------------->>>
---------------------------------------------------------------------------------------------------------------------------------------------------------------->>>
---------------------------------------------------------------------------------------------------------------------------------------------------------------->>>
---------------------------------------------------------------------------------------------------------------------------------------------------------------->>>
---------------------------------------------------------------------------------------------------------------------------------------------------------------->>>
---------------------------------------------------------------------------------------------------------------------------------------------------------------->>>
---------------------------------------------------------------------------------------------------------------------------------------------------------------->>>
---------------------------------------------------------------------------------------------------------------------------------------------------------------->>>
---------------------------------------------------------------------------------------------------------------------------------------------------------------->>>
---------------------------------------------------------------------------------------------------------------------------------------------------------------->>>
---------------------------------------------------------------------------------------------------------------------------------------------------------------->>>
---------------------------------------------------------------------------------------------------------------------------------------------------------------->>>
---------------------------------------------------------------------------------------------------------------------------------------------------------------->>>
---------------------------------------------------------------------------------------------------------------------------------------------------------------->>>
---------------------------------------------------------------------------------------------------------------------------------------------------------------->>>
---------------------------------------------------------------------------------------------------------------------------------------------------------------->>>
---------------------------------------------------------------------------------------------------------------------------------------------------------------->>>
---------------------------------------------------------------------------------------------------------------------------------------------------------------->>>
---------------------------------------------------------------------------------------------------------------------------------------------------------------->>>
---------------------------------------------------------------------------------------------------------------------------------------------------------------->>>
---------------------------------------------------------------------------------------------------------------------------------------------------------------->>>
|  |  | ---------------------------------------------------------------------------------------------------------------------------------------------------------------->>> |  |  |  | Peak to Peak Amplitude | IQ Offset
---------------------------------------------------------------------------------------------------------------------------------------------------------------->>>
---------------------------------------------------------------------------------------------------------------------------------------------------------------->>>
---------------------------------------------------------------------------------------------------------------------------------------------------------------->>>
---------------------------------------------------------------------------------------------------------------------------------------------------------------->>>
---------------------------------------------------------------------------------------------------------------------------------------------------------------->>>
---------------------------------------------------------------------------------------------------------------------------------------------------------------->>>
---------------------------------------------------------------------------------------------------------------------------------------------------------------->>>
---------------------------------------------------------------------------------------------------------------------------------------------------------------->>>
---------------------------------------------------------------------------------------------------------------------------------------------------------------->>>
---------------------------------------------------------------------------------------------------------------------------------------------------------------->>>
---------------------------------------------------------------------------------------------------------------------------------------------------------------->>>
---------------------------------------------------------------------------------------------------------------------------------------------------------------->>>
---------------------------------------------------------------------------------------------------------------------------------------------------------------->>>
---------------------------------------------------------------------------------------------------------------------------------------------------------------->>>
---------------------------------------------------------------------------------------------------------------------------------------------------------------->>>
---------------------------------------------------------------------------------------------------------------------------------------------------------------->>>
---------------------------------------------------------------------------------------------------------------------------------------------------------------->>>
---------------------------------------------------------------------------------------------------------------------------------------------------------------->>>
---------------------------------------------------------------------------------------------------------------------------------------------------------------->>>
---------------------------------------------------------------------------------------------------------------------------------------------------------------->>>
---------------------------------------------------------------------------------------------------------------------------------------------------------------->>>
---------------------------------------------------------------------------------------------------------------------------------------------------------------->>>
---------------------------------------------------------------------------------------------------------------------------------------------------------------->>>
|  |  | ---------------------------------------------------------------------------------------------------------------------------------------------------------------->>> |  |  |  | Chip Rate Error | Chip Rate Variation
---------------------------------------------------------------------------------------------------------------------------------------------------------------->>>
---------------------------------------------------------------------------------------------------------------------------------------------------------------->>>
---------------------------------------------------------------------------------------------------------------------------------------------------------------->>>
---------------------------------------------------------------------------------------------------------------------------------------------------------------->>>
---------------------------------------------------------------------------------------------------------------------------------------------------------------->>>
---------------------------------------------------------------------------------------------------------------------------------------------------------------->>>
---------------------------------------------------------------------------------------------------------------------------------------------------------------->>>
---------------------------------------------------------------------------------------------------------------------------------------------------------------->>>
---------------------------------------------------------------------------------------------------------------------------------------------------------------->>>
---------------------------------------------------------------------------------------------------------------------------------------------------------------->>>
---------------------------------------------------------------------------------------------------------------------------------------------------------------->>>
---------------------------------------------------------------------------------------------------------------------------------------------------------------->>>
---------------------------------------------------------------------------------------------------------------------------------------------------------------->>>
---------------------------------------------------------------------------------------------------------------------------------------------------------------->>>
---------------------------------------------------------------------------------------------------------------------------------------------------------------->>>
---------------------------------------------------------------------------------------------------------------------------------------------------------------->>>
---------------------------------------------------------------------------------------------------------------------------------------------------------------->>>
---------------------------------------------------------------------------------------------------------------------------------------------------------------->>>
---------------------------------------------------------------------------------------------------------------------------------------------------------------->>>
---------------------------------------------------------------------------------------------------------------------------------------------------------------->>>
---------------------------------------------------------------------------------------------------------------------------------------------------------------->>>
---------------------------------------------------------------------------------------------------------------------------------------------------------------->>>
Approved Revision | Change Reference | Change Comments
CSC-66 |  |  | TEST RESULTS - MESSAGE CONTENT
CSC-66 |  |  | Main Field
CSC-66 |  |  | Field Name | Bit positions | Expected Value | Test Value
CSC-71 | EWG-7 | Correction | TAC Number (16 bits) | 1-16 | 9999 decimal for TAC
CSC-71 | EWG-7 | Correction | Serial Number (14 bits) | 17-30 | 999 decimal for serial number
CSC-71 | EWG-7 | Add binary expected value | Country Code (10 bits) | 31-40 | 201 decimal ( 00 1100 1001 binary)
CSC-66 |  |  | Status Of Homing Device (1 bit) | 41 | 1 if beacon has functioning homer, 0 if beacon has no homer or if homer is not functional
CSC-66 |  |  | RLS Funtion | 42 | 0 indicates a beacon without RLS capability of with this capability disabled, 1 indicates a beacon with RLS capability enabled
CSC-66 |  |  | Test Protocol Message (1 bit) | 43 | 1
CSC-66 |  |  | Encoded GNSS Location (47 bits) | 44-90 | (default Lat) Bits 44-66: 0 1111111 000001111100000 binary (default Long) Bits 67-90: 0 11111111 111110000011111 binary or If the beacon does not have a GNSS receiver: (default Lat) Bits 44-66: 1 1111111 000001111100000 binary (default Long) Bits 67-90: 1 11111111 111110000011111 binary
CSC-66 |  |  | Select from the following Vessel ID values depending on the Vessel ID type used by the beacon under test
CSC-66 |  |  | Vessel ID field ID: MMSI (3 bits) | 91-93 | 001 binary
CSC-66 |  |  | Vessel ID:MMSI (44 bits) | 94-137 | 000111111 decimal 10101010101010 binary
CSC-66 |  |  | Vessel ID field ID: Radio call sign (3 bits) | 91-93 | 010 binary
CSC-71 | EWG-7 | 00 bits were at the wrong location (136 and 137) | Vessel ID: Radio call sign (44 bits) | 94-137 | 100100 100100 100100 100100 100100 100100 100100 00 binary
CSC-66 |  |  | Vessel ID field ID – Aircraft registration Marking (3 bits) | 91-93 | 011 binary
CSC-71 | EWG-7 | 00 bits were at the wrong location (136 and 137) | Vessel ID – Aircraft Registration Marking (44 bits) | 94-137 | 100100 100100 100100 100100 100100 100100 100100 00 binary
CSC-66 |  |  | Vessel ID field ID: Aviation 24 bit address (3 bits) | 91-93 | 100 binary
CSC-66 |  |  | Vessel ID: Aviation 24 bit address (44 bits) | 94-137 | 0000 1111 0000 1111 0000 1111 0000 0000 0000 0000 0000 binary
CSC-66 |  |  | Vessel ID: Aviation 24 bit address + 3LD (44 bits) | 94-137 | 0000 1111 0000 1111 0000 1111 11000 11000 11000 00000 binary
CSC-66 |  |  | Vessel ID field ID: Aircraft operator and serial number (3 bits) | 91-93 | 101 binary
CSC-66 |  |  | Vessel ID: Aircraft operator and serial number (44 Bits) | 94-137 | 11000 11000 11000 0000 0000 0001 1111 1111 1111 1111 1 binary
CSC-71 | EWG-7 | Corrected Beacon Type to 3 bit value | Beacon Type (3 bits) | 138-140 | per T.018, Table 3.1, "Beacon Type" must match Annex G.1 Declared Beacon Type
CSC-71 | EWG-7 | Correction | Spare Bits (14 bits) | 141-154 | 11111111111111 binary for normal message, 00000000000000 for cancellation message.
CSC-66
CSC-66 |  |  | Rotating Field #0
CSC-66 |  |  | Field Name | Bit positions | Expected Value | Test Value
CSC-66 |  |  | Rotating field ID | 155-158 | 0000 binary
CSC-66 |  |  | Elapsed Time | 159-164 | Verify value agrees with an independently calculated value
CSC-66 |  |  | Time from last encoded location | 165-175 | 11111111111 binary
CSC-66 |  |  | Altitude of encoded location | 176-185 | 1111111111 binary
CSC-66 |  |  | Dilution of Precision | 186-193 | 1111 1111 binary
CSC-66 |  |  | Automated/Manual activation notification | 194-195 | Verify value agrees with method of activation
CSC-66 |  |  | Remaining battery capacity | 196-198 | Verify value agrees with an independently calculated value
CSC-66 |  |  | GNSS status | 199-200 | 00 binary
CSC-66 |  |  | Spare | 201-202 | 00 binary
CSC-66 |  |  | BCH code | 203-250 | Correct (Y/N)
CSC-66
CSC-66 |  |  | Rotating Field #1
CSC-66 |  |  | Field Name | Bit positions | Expected Value | Test Value
CSC-66 |  |  | Rotating field ID | 155-158 | 0001 binary
CSC-66 |  |  | Time from last encoded location | 159-175 | 11111111111111111 binary
CSC-66 |  |  | Altitude of encoded location | 176-185 | 1111111111 binary
CSC-66 |  |  | Triggering Event | 186-189 | Verify value agrees with method of activation
CSC-66 |  |  | GNSS status | 190-191 | 00 binary
CSC-66 |  |  | Remaining Battery capacity | 192-193 | Verify value agrees with an independently calculated value
CSC-66 |  |  | Spare | 194-202 | 0 0000 0000 binary
CSC-66 |  |  | BCH code | 203-250 | Correct (Y/N)
CSC-66
CSC-66 |  |  | Rotating Field #2
CSC-66 |  |  | Field Name | Bit positions | Expected Value | Test Value
CSC-66 |  |  | Rotating field ID | 155-158 | 0010 binary
CSC-66 |  |  | Unassigned (2 bits) | 159-160 | 00 binary
CSC-66 |  |  | Beacon RLS capability (6 bits) | 161-166 | 100000 binary
CSC-66 |  |  | RLS Provider ID (3 bits) | 167-169 | 001 binary (Galileo)
CSC-66 |  |  | Beacon Feedback (22 bits) | 170-191 | 0000000000000000000000
CSC-66 |  |  | Unassigned (10 bits) | 192-202 | 0000 0000 0000 binary
CSC-66 |  |  | BCH code | 203-250 | Correct (Y/N)
CSC-66
CSC-66 |  |  | Rotating Field #3
CSC-66 |  |  | Field Name | Bit positions | Expected Value | Test Value
CSC-66 |  |  | Rotating field ID | 155-158 | 0011 binary
CSC-66 |  |  | National Use | 159-202 | 1111 0000 1111 0000 1111 0000 1111 0000 1111 0000 1111 binary
CSC-66 |  |  | BCH code | 203-250 | Correct (Y/N)
CSC-66
CSC-66 |  |  | Rotating Field #15
CSC-66 |  |  | Field Name | Bit positions | Expected Value | Test Value
CSC-66 |  |  | Rotating field ID | 155-158 | 1111 binary
CSC-66 |  |  | Fixed (42 bits) | 159-200 | 10 1111 0000 1111 0000 1111 0000 1111 0000 1111 0000 binary
CSC-66 |  |  | Method of Deactivation | 201-202 | Verify value agrees with method of deactivation
CSC-66 |  |  | BCH code | 203-250 | Correct (Y/N)
Default in T.018, Table 3.8 is bits 159 to 200 should be all 1's? Not clear why T.021 Annex C.1-6 table values are different?

## Annex E.11-1 - PA Tests
Approved Revision | Change Reference | Change Comments | Go To Contents
|  |  | ---------------------------------------------------------------------------------------------------------------------------------------------------------------->>> |  |  |  | Power Output Level | Carrier Frequency Stability - Short Term: Variation
---------------------------------------------------------------------------------------------------------------------------------------------------------------->>>
---------------------------------------------------------------------------------------------------------------------------------------------------------------->>>
---------------------------------------------------------------------------------------------------------------------------------------------------------------->>>
---------------------------------------------------------------------------------------------------------------------------------------------------------------->>>
---------------------------------------------------------------------------------------------------------------------------------------------------------------->>>
---------------------------------------------------------------------------------------------------------------------------------------------------------------->>>
---------------------------------------------------------------------------------------------------------------------------------------------------------------->>>
---------------------------------------------------------------------------------------------------------------------------------------------------------------->>>
---------------------------------------------------------------------------------------------------------------------------------------------------------------->>>
---------------------------------------------------------------------------------------------------------------------------------------------------------------->>>
---------------------------------------------------------------------------------------------------------------------------------------------------------------->>>
---------------------------------------------------------------------------------------------------------------------------------------------------------------->>>
---------------------------------------------------------------------------------------------------------------------------------------------------------------->>>
---------------------------------------------------------------------------------------------------------------------------------------------------------------->>>
---------------------------------------------------------------------------------------------------------------------------------------------------------------->>>
---------------------------------------------------------------------------------------------------------------------------------------------------------------->>>
---------------------------------------------------------------------------------------------------------------------------------------------------------------->>>
---------------------------------------------------------------------------------------------------------------------------------------------------------------->>>
---------------------------------------------------------------------------------------------------------------------------------------------------------------->>>
---------------------------------------------------------------------------------------------------------------------------------------------------------------->>>
---------------------------------------------------------------------------------------------------------------------------------------------------------------->>>
---------------------------------------------------------------------------------------------------------------------------------------------------------------->>>
---------------------------------------------------------------------------------------------------------------------------------------------------------------->>>
|  |  | ---------------------------------------------------------------------------------------------------------------------------------------------------------------->>> |  |  |  | Carrier Frequency Stability - Short Term: Absolute | Error Vector Magnitude
---------------------------------------------------------------------------------------------------------------------------------------------------------------->>>
---------------------------------------------------------------------------------------------------------------------------------------------------------------->>>
---------------------------------------------------------------------------------------------------------------------------------------------------------------->>>
---------------------------------------------------------------------------------------------------------------------------------------------------------------->>>
---------------------------------------------------------------------------------------------------------------------------------------------------------------->>>
---------------------------------------------------------------------------------------------------------------------------------------------------------------->>>
---------------------------------------------------------------------------------------------------------------------------------------------------------------->>>
---------------------------------------------------------------------------------------------------------------------------------------------------------------->>>
---------------------------------------------------------------------------------------------------------------------------------------------------------------->>>
---------------------------------------------------------------------------------------------------------------------------------------------------------------->>>
---------------------------------------------------------------------------------------------------------------------------------------------------------------->>>
---------------------------------------------------------------------------------------------------------------------------------------------------------------->>>
---------------------------------------------------------------------------------------------------------------------------------------------------------------->>>
---------------------------------------------------------------------------------------------------------------------------------------------------------------->>>
---------------------------------------------------------------------------------------------------------------------------------------------------------------->>>
---------------------------------------------------------------------------------------------------------------------------------------------------------------->>>
---------------------------------------------------------------------------------------------------------------------------------------------------------------->>>
---------------------------------------------------------------------------------------------------------------------------------------------------------------->>>
---------------------------------------------------------------------------------------------------------------------------------------------------------------->>>
---------------------------------------------------------------------------------------------------------------------------------------------------------------->>>
---------------------------------------------------------------------------------------------------------------------------------------------------------------->>>
---------------------------------------------------------------------------------------------------------------------------------------------------------------->>>
---------------------------------------------------------------------------------------------------------------------------------------------------------------->>>
|  |  | ---------------------------------------------------------------------------------------------------------------------------------------------------------------->>> |  |  |  | Peak to Peak Amplitude | IQ Offset
---------------------------------------------------------------------------------------------------------------------------------------------------------------->>>
---------------------------------------------------------------------------------------------------------------------------------------------------------------->>>
---------------------------------------------------------------------------------------------------------------------------------------------------------------->>>
---------------------------------------------------------------------------------------------------------------------------------------------------------------->>>
---------------------------------------------------------------------------------------------------------------------------------------------------------------->>>
---------------------------------------------------------------------------------------------------------------------------------------------------------------->>>
---------------------------------------------------------------------------------------------------------------------------------------------------------------->>>
---------------------------------------------------------------------------------------------------------------------------------------------------------------->>>
---------------------------------------------------------------------------------------------------------------------------------------------------------------->>>
---------------------------------------------------------------------------------------------------------------------------------------------------------------->>>
---------------------------------------------------------------------------------------------------------------------------------------------------------------->>>
---------------------------------------------------------------------------------------------------------------------------------------------------------------->>>
---------------------------------------------------------------------------------------------------------------------------------------------------------------->>>
---------------------------------------------------------------------------------------------------------------------------------------------------------------->>>
---------------------------------------------------------------------------------------------------------------------------------------------------------------->>>
---------------------------------------------------------------------------------------------------------------------------------------------------------------->>>
---------------------------------------------------------------------------------------------------------------------------------------------------------------->>>
---------------------------------------------------------------------------------------------------------------------------------------------------------------->>>
---------------------------------------------------------------------------------------------------------------------------------------------------------------->>>
---------------------------------------------------------------------------------------------------------------------------------------------------------------->>>
---------------------------------------------------------------------------------------------------------------------------------------------------------------->>>
---------------------------------------------------------------------------------------------------------------------------------------------------------------->>>
---------------------------------------------------------------------------------------------------------------------------------------------------------------->>>
|  |  | ---------------------------------------------------------------------------------------------------------------------------------------------------------------->>> |  |  |  | Chip Rate Error | Chip Rate Variation
---------------------------------------------------------------------------------------------------------------------------------------------------------------->>>
---------------------------------------------------------------------------------------------------------------------------------------------------------------->>>
---------------------------------------------------------------------------------------------------------------------------------------------------------------->>>
---------------------------------------------------------------------------------------------------------------------------------------------------------------->>>
---------------------------------------------------------------------------------------------------------------------------------------------------------------->>>
---------------------------------------------------------------------------------------------------------------------------------------------------------------->>>
---------------------------------------------------------------------------------------------------------------------------------------------------------------->>>
---------------------------------------------------------------------------------------------------------------------------------------------------------------->>>
---------------------------------------------------------------------------------------------------------------------------------------------------------------->>>
---------------------------------------------------------------------------------------------------------------------------------------------------------------->>>
---------------------------------------------------------------------------------------------------------------------------------------------------------------->>>
---------------------------------------------------------------------------------------------------------------------------------------------------------------->>>
---------------------------------------------------------------------------------------------------------------------------------------------------------------->>>
---------------------------------------------------------------------------------------------------------------------------------------------------------------->>>
---------------------------------------------------------------------------------------------------------------------------------------------------------------->>>
---------------------------------------------------------------------------------------------------------------------------------------------------------------->>>
---------------------------------------------------------------------------------------------------------------------------------------------------------------->>>
---------------------------------------------------------------------------------------------------------------------------------------------------------------->>>
---------------------------------------------------------------------------------------------------------------------------------------------------------------->>>
---------------------------------------------------------------------------------------------------------------------------------------------------------------->>>
---------------------------------------------------------------------------------------------------------------------------------------------------------------->>>
---------------------------------------------------------------------------------------------------------------------------------------------------------------->>>
Approved Revision | Change Reference | Change Comments
CSC-66 |  |  | TEST RESULTS - MESSAGE CONTENT
CSC-66 |  |  | Main Field
CSC-66 |  |  | Field Name | Bit positions | Expected Value | Test Value
CSC-71 | EWG-7 | Correction | TAC Number (16 bits) | 1-16 | 9999 decimal for TAC
CSC-71 | EWG-7 | Correction | Serial Number (14 bits) | 17-30 | 999 decimal for serial number
CSC-71 | EWG-7 | Add binary expected value | Country Code (10 bits) | 31-40 | 201 decimal ( 00 1100 1001 binary)
CSC-66 |  |  | Status Of Homing Device (1 bit) | 41 | 1 if beacon has functioning homer, 0 if beacon has no homer or if homer is not functional
CSC-66 |  |  | RLS Funtion | 42 | 0 indicates a beacon without RLS capability of with this capability disabled, 1 indicates a beacon with RLS capability enabled
CSC-66 |  |  | Test Protocol Message (1 bit) | 43 | 1
CSC-66 |  |  | Encoded GNSS Location (47 bits) | 44-90 | (default Lat) Bits 44-66: 0 1111111 000001111100000 binary (default Long) Bits 67-90: 0 11111111 111110000011111 binary or If the beacon does not have a GNSS receiver: (default Lat) Bits 44-66: 1 1111111 000001111100000 binary (default Long) Bits 67-90: 1 11111111 111110000011111 binary
CSC-66 |  |  | Select from the following Vessel ID values depending on the Vessel ID type used by the beacon under test
CSC-66 |  |  | Vessel ID field ID: MMSI (3 bits) | 91-93 | 001 binary
CSC-66 |  |  | Vessel ID:MMSI (44 bits) | 94-137 | 000111111 decimal 10101010101010 binary
CSC-66 |  |  | Vessel ID field ID: Radio call sign (3 bits) | 91-93 | 010 binary
CSC-71 | EWG-7 | 00 bits were at the wrong location (136 and 137) | Vessel ID: Radio call sign (44 bits) | 94-137 | 100100 100100 100100 100100 100100 100100 100100 00 binary
CSC-66 |  |  | Vessel ID field ID – Aircraft registration Marking (3 bits) | 91-93 | 011 binary
CSC-71 | EWG-7 | 00 bits were at the wrong location (136 and 137) | Vessel ID – Aircraft Registration Marking (44 bits) | 94-137 | 100100 100100 100100 100100 100100 100100 100100 00 binary
CSC-66 |  |  | Vessel ID field ID: Aviation 24 bit address (3 bits) | 91-93 | 100 binary
CSC-66 |  |  | Vessel ID: Aviation 24 bit address (44 bits) | 94-137 | 0000 1111 0000 1111 0000 1111 0000 0000 0000 0000 0000 binary
CSC-66 |  |  | Vessel ID: Aviation 24 bit address + 3LD (44 bits) | 94-137 | 0000 1111 0000 1111 0000 1111 11000 11000 11000 00000 binary
CSC-66 |  |  | Vessel ID field ID: Aircraft operator and serial number (3 bits) | 91-93 | 101 binary
CSC-66 |  |  | Vessel ID: Aircraft operator and serial number (44 Bits) | 94-137 | 11000 11000 11000 0000 0000 0001 1111 1111 1111 1111 1 binary
CSC-71 | EWG-7 | Corrected Beacon Type to 3 bit value | Beacon Type (3 bits) | 138-140 | per T.018, Table 3.1, "Beacon Type" must match Annex G.1 Declared Beacon Type
CSC-71 | EWG-7 | Correction | Spare Bits (14 bits) | 141-154 | 11111111111111 binary for normal message, 00000000000000 for cancellation message.
CSC-66
CSC-66 |  |  | Rotating Field #0
CSC-66 |  |  | Field Name | Bit positions | Expected Value | Test Value
CSC-66 |  |  | Rotating field ID | 155-158 | 0000 binary
CSC-66 |  |  | Elapsed Time | 159-164 | Verify value agrees with an independently calculated value
CSC-66 |  |  | Time from last encoded location | 165-175 | 11111111111 binary
CSC-66 |  |  | Altitude of encoded location | 176-185 | 1111111111 binary
CSC-66 |  |  | Dilution of Precision | 186-193 | 1111 1111 binary
CSC-66 |  |  | Automated/Manual activation notification | 194-195 | Verify value agrees with method of activation
CSC-66 |  |  | Remaining battery capacity | 196-198 | Verify value agrees with an independently calculated value
CSC-66 |  |  | GNSS status | 199-200 | 00 binary
CSC-66 |  |  | Spare | 201-202 | 00 binary
CSC-66 |  |  | BCH code | 203-250 | Correct (Y/N)
CSC-66
CSC-66 |  |  | Rotating Field #1
CSC-66 |  |  | Field Name | Bit positions | Expected Value | Test Value
CSC-66 |  |  | Rotating field ID | 155-158 | 0001 binary
CSC-66 |  |  | Time from last encoded location | 159-175 | 11111111111111111 binary
CSC-66 |  |  | Altitude of encoded location | 176-185 | 1111111111 binary
CSC-66 |  |  | Triggering Event | 186-189 | Verify value agrees with method of activation
CSC-66 |  |  | GNSS status | 190-191 | 00 binary
CSC-66 |  |  | Remaining Battery capacity | 192-193 | Verify value agrees with an independently calculated value
CSC-66 |  |  | Spare | 194-202 | 0 0000 0000 binary
CSC-66 |  |  | BCH code | 203-250 | Correct (Y/N)
CSC-66
CSC-66 |  |  | Rotating Field #2
CSC-66 |  |  | Field Name | Bit positions | Expected Value | Test Value
CSC-66 |  |  | Rotating field ID | 155-158 | 0010 binary
CSC-66 |  |  | Unassigned (2 bits) | 159-160 | 00 binary
CSC-66 |  |  | Beacon RLS capability (6 bits) | 161-166 | 100000 binary
CSC-66 |  |  | RLS Provider ID (3 bits) | 167-169 | 001 binary (Galileo)
CSC-66 |  |  | Beacon Feedback (22 bits) | 170-191 | 0000000000000000000000
CSC-66 |  |  | Unassigned (10 bits) | 192-202 | 0000 0000 0000 binary
CSC-66 |  |  | BCH code | 203-250 | Correct (Y/N)
CSC-66
CSC-66 |  |  | Rotating Field #3
CSC-66 |  |  | Field Name | Bit positions | Expected Value | Test Value
CSC-66 |  |  | Rotating field ID | 155-158 | 0011 binary
CSC-66 |  |  | National Use | 159-202 | 1111 0000 1111 0000 1111 0000 1111 0000 1111 0000 1111 binary
CSC-66 |  |  | BCH code | 203-250 | Correct (Y/N)
CSC-66
CSC-66 |  |  | Rotating Field #15
CSC-66 |  |  | Field Name | Bit positions | Expected Value | Test Value
CSC-66 |  |  | Rotating field ID | 155-158 | 1111 binary
CSC-66 |  |  | Fixed (42 bits) | 159-200 | 10 1111 0000 1111 0000 1111 0000 1111 0000 1111 0000 binary
CSC-66 |  |  | Method of Deactivation | 201-202 | Verify value agrees with method of deactivation
CSC-66 |  |  | BCH code | 203-250 | Correct (Y/N)